## HSLM-A1
This TAB delimited file defines the HSLM-A1 train definitions for a braking train travelling in the positive (to the right) direction in the RTA model
and an accelerating train travelling in the negative (to the left) direction in the RTA model.
The vertical and braking loads for the braking train are defined first, followed by the vertical and traction loads for the accelerating train.
After importing into Microsoft Excel the appropriate loads for the analysis being considered can be copied and pasted into the input spreadsheet.
Contact length for point/axle loads = 0.01
Origin for loading is the middle of the trainset.
BRAKING HSLM-A1 TRAIN
Vertical (Left power car axle 1) | TrackID | -198.7675 | -198.7575 | 17000
Vertical (Left power car axle 2) | TrackID | -195.7675 | -195.7575 | 17000
Vertical (Left power car axle 3) | TrackID | -184.7675 | -184.7575 | 17000
Vertical (Left power car axle 4) | TrackID | -181.7675 | -181.7575 | 17000
Vertical (Left end coach axle 1) | TrackID | -178.2425 | -178.2325 | 17000
Vertical (Left end coach axle 2) | TrackID | -176.2425 | -176.2325 | 17000
Vertical (Left end coach axle 3) | TrackID | -163.005 | -162.995 | 17000
Vertical (Int. coach 1 axle 1) | TrackID | -161.005 | -160.995 | 17000
Vertical (Int. coach 1 axle 2) | TrackID | -145.005 | -144.995 | 17000
Vertical (Int. coach 2 axle 1) | TrackID | -143.005 | -142.995 | 17000
Vertical (Int. coach 2 axle 2) | TrackID | -127.005 | -126.995 | 17000
Vertical (Int. coach 3 axle 1) | TrackID | -125.005 | -124.995 | 17000
Vertical (Int. coach 3 axle 2) | TrackID | -109.005 | -108.995 | 17000
Vertical (Int. coach 4 axle 1) | TrackID | -107.005 | -106.995 | 17000
Vertical (Int. coach 4 axle 2) | TrackID | -91.005 | -90.995 | 17000
Vertical (Int. coach 5 axle 1) | TrackID | -89.005 | -88.995 | 17000
Vertical (Int. coach 5 axle 2) | TrackID | -73.005 | -72.995 | 17000
Vertical (Int. coach 6 axle 1) | TrackID | -71.005 | -70.995 | 17000
Vertical (Int. coach 6 axle 2) | TrackID | -55.005 | -54.995 | 17000
Vertical (Int. coach 7 axle 1) | TrackID | -53.005 | -52.995 | 17000
Vertical (Int. coach 7 axle 2) | TrackID | -37.005 | -36.995 | 17000
Vertical (Int. coach 8 axle 1) | TrackID | -35.005 | -34.995 | 17000
Vertical (Int. coach 8 axle 2) | TrackID | -19.005 | -18.995 | 17000
Vertical (Int. coach 9 axle 1) | TrackID | -17.005 | -16.995 | 17000
Vertical (Int. coach 9 axle 2) | TrackID | -1.005 | -0.995 | 17000
Vertical (Int. coach 10 axle 1) | TrackID | 0.995 | 1.005 | 17000
Vertical (Int. coach 10 axle 2) | TrackID | 16.995 | 17.005 | 17000
Vertical (Int. coach 11 axle 1) | TrackID | 18.995 | 19.005 | 17000
Vertical (Int. coach 11 axle 2) | TrackID | 34.995 | 35.005 | 17000
Vertical (Int. coach 12 axle 1) | TrackID | 36.995 | 37.005 | 17000
Vertical (Int. coach 12 axle 2) | TrackID | 52.995 | 53.005 | 17000
Vertical (Int. coach 13 axle 1) | TrackID | 54.995 | 55.005 | 17000
Vertical (Int. coach 13 axle 2) | TrackID | 70.995 | 71.005 | 17000
Vertical (Int. coach 14 axle 1) | TrackID | 72.995 | 73.005 | 17000
Vertical (Int. coach 14 axle 2) | TrackID | 88.995 | 89.005 | 17000
Vertical (Int. coach 15 axle 1) | TrackID | 90.995 | 91.005 | 17000
Vertical (Int. coach 15 axle 2) | TrackID | 106.995 | 107.005 | 17000
Vertical (Int. coach 16 axle 1) | TrackID | 108.995 | 109.005 | 17000
Vertical (Int. coach 16 axle 2) | TrackID | 124.995 | 125.005 | 17000
Vertical (Int. coach 17 axle 1) | TrackID | 126.995 | 127.005 | 17000
Vertical (Int. coach 17 axle 2) | TrackID | 142.995 | 143.005 | 17000
Vertical (Int. coach 18 axle 1) | TrackID | 144.995 | 145.005 | 17000
Vertical (Int. coach 18 axle 2) | TrackID | 160.995 | 161.005 | 17000
Vertical (Right end coach axle 1) | TrackID | 162.995 | 163.005 | 17000
Vertical (Right end coach axle 2) | TrackID | 176.2325 | 176.2425 | 17000
Vertical (Right end coach axle 3) | TrackID | 178.2325 | 178.2425 | 17000
Vertical (Right power car axle 1) | TrackID | 181.7575 | 181.7675 | 17000
Vertical (Right power car axle 2) | TrackID | 184.7575 | 184.7675 | 17000
Vertical (Right power car axle 3) | TrackID | 195.7575 | 195.7675 | 17000
Vertical (Right power car axle 4) | TrackID | 198.7575 | 198.7675 | 17000
Braking | TrackID | -198.7625 | 198.7625 | 15.0934
Braking load UDL has been factored as total load over the 397.525 m trainset is 7950.5 kN (> 6000 kN limit for default UDL)
Braking load UDL reduced to = 15.093390352808 kN/m
ACCELERATING HSLM-A1 TRAIN
Vertical (Left power car axle 1) | TrackID | -198.7675 | -198.7575 | 17000
Vertical (Left power car axle 2) | TrackID | -195.7675 | -195.7575 | 17000
Vertical (Left power car axle 3) | TrackID | -184.7675 | -184.7575 | 17000
Vertical (Left power car axle 4) | TrackID | -181.7675 | -181.7575 | 17000
Vertical (Left end coach axle 1) | TrackID | -178.2425 | -178.2325 | 17000
Vertical (Left end coach axle 2) | TrackID | -176.2425 | -176.2325 | 17000
Vertical (Left end coach axle 3) | TrackID | -163.005 | -162.995 | 17000
Vertical (Int. coach 1 axle 1) | TrackID | -161.005 | -160.995 | 17000
Vertical (Int. coach 1 axle 2) | TrackID | -145.005 | -144.995 | 17000
Vertical (Int. coach 2 axle 1) | TrackID | -143.005 | -142.995 | 17000
Vertical (Int. coach 2 axle 2) | TrackID | -127.005 | -126.995 | 17000
Vertical (Int. coach 3 axle 1) | TrackID | -125.005 | -124.995 | 17000
Vertical (Int. coach 3 axle 2) | TrackID | -109.005 | -108.995 | 17000
Vertical (Int. coach 4 axle 1) | TrackID | -107.005 | -106.995 | 17000
Vertical (Int. coach 4 axle 2) | TrackID | -91.005 | -90.995 | 17000
Vertical (Int. coach 5 axle 1) | TrackID | -89.005 | -88.995 | 17000
Vertical (Int. coach 5 axle 2) | TrackID | -73.005 | -72.995 | 17000
Vertical (Int. coach 6 axle 1) | TrackID | -71.005 | -70.995 | 17000
Vertical (Int. coach 6 axle 2) | TrackID | -55.005 | -54.995 | 17000
Vertical (Int. coach 7 axle 1) | TrackID | -53.005 | -52.995 | 17000
Vertical (Int. coach 7 axle 2) | TrackID | -37.005 | -36.995 | 17000
Vertical (Int. coach 8 axle 1) | TrackID | -35.005 | -34.995 | 17000
Vertical (Int. coach 8 axle 2) | TrackID | -19.005 | -18.995 | 17000
Vertical (Int. coach 9 axle 1) | TrackID | -17.005 | -16.995 | 17000
Vertical (Int. coach 9 axle 2) | TrackID | -1.005 | -0.995 | 17000
Vertical (Int. coach 10 axle 1) | TrackID | 0.995 | 1.005 | 17000
Vertical (Int. coach 10 axle 2) | TrackID | 16.995 | 17.005 | 17000
Vertical (Int. coach 11 axle 1) | TrackID | 18.995 | 19.005 | 17000
Vertical (Int. coach 11 axle 2) | TrackID | 34.995 | 35.005 | 17000
Vertical (Int. coach 12 axle 1) | TrackID | 36.995 | 37.005 | 17000
Vertical (Int. coach 12 axle 2) | TrackID | 52.995 | 53.005 | 17000
Vertical (Int. coach 13 axle 1) | TrackID | 54.995 | 55.005 | 17000
Vertical (Int. coach 13 axle 2) | TrackID | 70.995 | 71.005 | 17000
Vertical (Int. coach 14 axle 1) | TrackID | 72.995 | 73.005 | 17000
Vertical (Int. coach 14 axle 2) | TrackID | 88.995 | 89.005 | 17000
Vertical (Int. coach 15 axle 1) | TrackID | 90.995 | 91.005 | 17000
Vertical (Int. coach 15 axle 2) | TrackID | 106.995 | 107.005 | 17000
Vertical (Int. coach 16 axle 1) | TrackID | 108.995 | 109.005 | 17000
Vertical (Int. coach 16 axle 2) | TrackID | 124.995 | 125.005 | 17000
Vertical (Int. coach 17 axle 1) | TrackID | 126.995 | 127.005 | 17000
Vertical (Int. coach 17 axle 2) | TrackID | 142.995 | 143.005 | 17000
Vertical (Int. coach 18 axle 1) | TrackID | 144.995 | 145.005 | 17000
Vertical (Int. coach 18 axle 2) | TrackID | 160.995 | 161.005 | 17000
Vertical (Right end coach axle 1) | TrackID | 162.995 | 163.005 | 17000
Vertical (Right end coach axle 2) | TrackID | 176.2325 | 176.2425 | 17000
Vertical (Right end coach axle 3) | TrackID | 178.2325 | 178.2425 | 17000
Vertical (Right power car axle 1) | TrackID | 181.7575 | 181.7675 | 17000
Vertical (Right power car axle 2) | TrackID | 184.7575 | 184.7675 | 17000
Vertical (Right power car axle 3) | TrackID | 195.7575 | 195.7675 | 17000
Vertical (Right power car axle 4) | TrackID | 198.7575 | 198.7675 | 17000
Traction (Left power car) | TrackID | -198.7625 | -181.7625 | 29.4118
Traction (Right power car) | TrackID | 181.7625 | 198.7625 | 29.4118
Traction load UDL has been factored as total load over the two 17 m power cars is 1122 kN (> 1000 kN limit for default UDL)
Traction load UDL reduced to = 29.4117647058824 kN/m