## User input
Depth of slab, h | 0.2 | m
Cover (Top), cT | 0 | m
Cover (Bottom), cB | 0 | m
Angle of reinforcement, ø | 90 | (enter 90 if orthogonal)
Angle ø in radians | 1.5708
cotø | 6.1257e-17
sinø | 1
cscø | 1
d | 0.2
dB | 0.1
dT | 0.1

## Stress from PRW
Node | Nx | Ny | Nxy | Mx | My | Mxy | Sx | Sy | User data
1 | 11.7914 | 45.6034 | 4.1134 | -0.24887 | -0.20935 | 4.3571
2 | -4.9895 | -19.9537 | 0.67889 | -0.24887 | -0.20935 | -4.3571
3 | 10.4135 | 33.0415 | 3.0983 | 0.034288 | 0.11279 | 4.0292
4 | 8.1328 | 27.053 | 1.233 | 0.01834 | -0.025784 | 3.2881
5 | 6.347 | 21.0838 | -0.13115 | 0.0023078 | 0.0033093 | 2.2937
6 | 4.6008 | 15.3238 | -0.97311 | 0.0017702 | -0.0028642 | 1.1786
7 | 2.8767 | 9.5848 | -1.4674 | 0.00048176 | -0.0015553 | -1.1029e-14
8 | 1.155 | 3.853 | -1.6505 | 0.0017702 | -0.0028642 | -1.1786
9 | -0.56954 | -1.8809 | -1.524 | 0.0023078 | 0.0033093 | -2.2937
10 | -2.2896 | -7.6397 | -1.0055 | 0.01834 | -0.025784 | -3.2881
11 | -4.0676 | -13.2441 | 0.024271 | 0.034288 | 0.11279 | -4.0292
12 | -0.1419 | -0.13727 | 0.21933 | -0.24887 | -0.20935 | 4.3571
13 | 0.45044 | -19.4851 | 0.15224 | 0.11255 | 0.033387 | -4.111
14 | -0.034837 | -19.4946 | -0.29863 | -0.025511 | 0.016449 | -3.6094
15 | 0.10849 | -20.1981 | -0.15708 | 0.0032201 | -0.00046129 | -2.994
16 | 0.04929 | -20.4864 | -0.040644 | -0.003125 | -0.0020365 | -2.368
17 | 0.051922 | -20.4982 | 0.054075 | -0.0025583 | -0.004483 | -1.7488
18 | 0.059719 | -20.2854 | 0.15069 | -0.0032646 | -0.0055099 | -1.1498
19 | 0.087221 | -19.8182 | 0.27808 | -0.0035007 | -0.0061037 | -0.56941
20 | 0.12674 | -18.9974 | 0.46044 | -0.0036139 | -0.0062748 | 3.3805e-14
21 | 0.1707 | -17.6764 | 0.71086 | -0.0035007 | -0.0061037 | 0.56941
22 | 0.20166 | -15.702 | 1.0201 | -0.0032646 | -0.0055099 | 1.1498
23 | 0.19369 | -12.9856 | 1.3425 | -0.0025583 | -0.004483 | 1.7488
24 | 0.11508 | -9.6055 | 1.5854 | -0.003125 | -0.0020365 | 2.368
25 | -0.057645 | -5.9238 | 1.6119 | 0.0032201 | -0.00046129 | 2.994
26 | -0.31946 | -2.6718 | 1.278 | -0.025511 | 0.016449 | 3.6094
27 | -0.56455 | -0.70344 | 0.61179 | 0.11255 | 0.033387 | 4.111
28 | -63.7138 | 264.124 | -33.9746 | -0.24887 | -0.20935 | -4.3571
29 | -76.9215 | -33.2802 | -11.3095 | 0.034288 | 0.11279 | -4.0292
30 | -71.1059 | 6.0477 | 8.698 | 0.01834 | -0.025784 | -3.2881
31 | -43.6679 | -2.625 | 5.3003 | 0.0023078 | 0.0033093 | -2.2937
32 | -29.751 | -0.046612 | 4.0618 | 0.0017702 | -0.0028642 | -1.1786
33 | -20.141 | -0.45233 | 3.2562 | 0.00048176 | -0.0015553 | -2.6911e-14
34 | -12.7975 | -0.26896 | 2.6817 | 0.0017702 | -0.0028642 | 1.1786
35 | -7.0686 | -0.34469 | 2.1185 | 0.0023078 | 0.0033093 | 2.2937
36 | -2.9633 | -0.4451 | 1.4361 | 0.01834 | -0.025784 | 3.2881
37 | -0.74662 | -0.57825 | 0.63448 | 0.034288 | 0.11279 | 4.0292
38 | -0.24449 | 41.7699 | 2.2207 | 0.11255 | 0.033387 | 4.111
39 | 0.47459 | 37.9939 | 0.1324 | -0.025511 | 0.016449 | 3.6094
40 | -0.045655 | 38.2776 | -0.098642 | 0.0032201 | -0.00046129 | 2.994
41 | 0.020218 | 38.7044 | -0.13626 | -0.003125 | -0.0020365 | 2.368
42 | 0.0068492 | 39.0886 | -0.1491 | -0.0025583 | -0.004483 | 1.7488
43 | 0.040169 | 39.4872 | -0.19373 | -0.0032646 | -0.0055099 | 1.1498
44 | 0.0829 | 40.0271 | -0.3001 | -0.0035007 | -0.0061037 | 0.56941
45 | 0.1521 | 40.9056 | -0.505 | -0.0036139 | -0.0062748 | -8.8961e-15
46 | 0.26089 | 42.4304 | -0.86528 | -0.0035007 | -0.0061037 | -0.56941
47 | 0.43632 | 45.11 | -1.479 | -0.0032646 | -0.0055099 | -1.1498
48 | 0.7502 | 49.8393 | -2.5277 | -0.0025583 | -0.004483 | -1.7488
49 | 1.2796 | 58.4081 | -4.4053 | -0.003125 | -0.0020365 | -2.368
50 | 2.714 | 74.8098 | -8.0112 | 0.0032201 | -0.00046129 | -2.994
51 | 4.4588 | 114.307 | -17.103 | -0.025511 | 0.016449 | -3.6094
52 | 21.5917 | 203.537 | -28.8893 | 0.11255 | 0.033387 | -4.111
53 | 1.7108 | 34.2026 | 2.0204 | -1.0045 | -0.84162 | 3.8328
54 | 3.7979 | 27.5388 | 1.2152 | -1.5612 | -1.39 | 3.1558
55 | 3.6552 | 21.5242 | 0.18299 | -1.8921 | -1.7493 | 2.2161
56 | 2.9577 | 15.5981 | -0.52971 | -2.0785 | -1.9525 | 1.1403
57 | 2.0501 | 9.7356 | -0.96772 | -2.1372 | -2.0183 | -1.1729e-14
58 | 1.0813 | 3.8829 | -1.1479 | -2.0785 | -1.9525 | -1.1403
59 | 0.18115 | -1.9827 | -1.0755 | -1.8921 | -1.7493 | -2.2161
60 | -0.43547 | -7.8504 | -0.7241 | -1.5612 | -1.39 | -3.1558
61 | -0.092817 | -13.7915 | -0.16019 | -1.0045 | -0.84162 | -3.8328
62 | 0.49401 | 34.6917 | 0.51829 | -1.7201 | -1.2524 | 3.3953
63 | 1.0731 | 28.3538 | 0.79372 | -2.7901 | -2.1647 | 2.8201
64 | 1.7203 | 22.175 | 0.46004 | -3.4612 | -2.804 | 2.0011
65 | 1.6949 | 16.0622 | 0.05667 | -3.8297 | -3.1726 | 1.0349
66 | 1.3727 | 9.9976 | -0.23681 | -3.9478 | -3.2935 | 1.4043e-15
67 | 0.93555 | 3.9527 | -0.39467 | -3.8297 | -3.1726 | -1.0349
68 | 0.53479 | -2.0968 | -0.42421 | -3.4612 | -2.804 | -2.0011
69 | 0.34513 | -8.1608 | -0.3726 | -2.7901 | -2.1647 | -2.8201
70 | 0.14678 | -14.2251 | -0.31731 | -1.7201 | -1.2524 | -3.3953
71 | 0.10137 | 33.8609 | -0.012429 | -2.2586 | -1.4726 | 2.8337
72 | 0.36858 | 28.5363 | 0.18674 | -3.769 | -2.6115 | 2.3778
73 | 0.67057 | 22.4599 | 0.27228 | -4.7359 | -3.4244 | 1.7019
74 | 0.89074 | 16.3181 | 0.18099 | -5.2738 | -3.9051 | 0.88468
75 | 0.88106 | 10.1661 | 0.061136 | -5.447 | -4.0647 | 5.4394e-14
76 | 0.74219 | 4.0326 | -0.036811 | -5.2738 | -3.9051 | -0.88468
77 | 0.56353 | -2.0838 | -0.11774 | -4.7359 | -3.4244 | -1.7019
78 | 0.35002 | -8.19 | -0.20305 | -3.769 | -2.6115 | -2.3778
79 | 0.16643 | -14.1399 | -0.20325 | -2.2586 | -1.4726 | -2.8337
80 | 0.0344 | 33.7013 | -0.15732 | -2.6593 | -1.599 | 2.2451
81 | 0.14558 | 28.3145 | -0.11744 | -4.5113 | -2.8586 | 1.8942
82 | 0.34456 | 22.472 | 0.002178 | -5.7251 | -3.772 | 1.3634
83 | 0.52953 | 16.3654 | 0.087486 | -6.4101 | -4.321 | 0.71154
84 | 0.62717 | 10.2134 | 0.12267 | -6.6317 | -4.5044 | 5.4607e-14
85 | 0.60225 | 4.08 | 0.1201 | -6.4101 | -4.321 | -0.71154
86 | 0.47725 | -2.018 | 0.072729 | -5.7251 | -3.772 | -1.3634
87 | 0.29865 | -8.0735 | -0.0016971 | -4.5113 | -2.8586 | -1.8942
88 | 0.12739 | -14.1641 | -0.04026 | -2.6593 | -1.599 | -2.2451
89 | 0.044547 | 33.7847 | -0.23249 | -2.9499 | -1.6651 | 1.6602
90 | 0.15597 | 28.2208 | -0.3055 | -5.0564 | -2.9904 | 1.4051
91 | 0.33263 | 22.3351 | -0.22695 | -6.461 | -3.9584 | 1.0149
92 | 0.51419 | 16.2523 | -0.070314 | -7.2624 | -4.5449 | 0.53102
93 | 0.6189 | 10.1221 | 0.095294 | -7.5228 | -4.7416 | 1.6395e-14
94 | 0.60469 | 4.0422 | 0.21501 | -7.2624 | -4.5449 | -0.53102
95 | 0.47723 | -1.973 | 0.25398 | -6.461 | -3.9584 | -1.0149
96 | 0.28742 | -7.9799 | 0.20832 | -5.0564 | -2.9904 | -1.4051
97 | 0.11835 | -14.0995 | 0.11017 | -2.9499 | -1.6651 | -1.6602
98 | 0.10387 | 34.0269 | -0.3389 | -3.1474 | -1.6981 | 1.0922
99 | 0.28447 | 28.2354 | -0.5179 | -5.429 | -3.0561 | 0.92595
100 | 0.5283 | 22.173 | -0.47314 | -6.9673 | -4.0513 | 0.67006
101 | 0.74489 | 15.9983 | -0.24665 | -7.8519 | -4.6568 | 0.35114
102 | 0.84933 | 9.8715 | 0.059368 | -8.1404 | -4.8602 | 7.357e-15
103 | 0.79917 | 3.8762 | 0.33089 | -7.8519 | -4.6568 | -0.35114
104 | 0.61248 | -2.003 | 0.47745 | -6.9673 | -4.0513 | -0.67006
105 | 0.36049 | -7.8732 | 0.45519 | -5.429 | -3.0561 | -0.92595
106 | 0.14499 | -13.906 | 0.27523 | -3.1474 | -1.6981 | -1.0922
107 | 0.20489 | 34.4471 | -0.53883 | -3.2621 | -1.7126 | 0.54109
108 | 0.52079 | 28.3428 | -0.84955 | -5.646 | -3.0851 | 0.4591
109 | 0.90372 | 21.9577 | -0.80777 | -7.2633 | -4.0924 | 0.33255
110 | 1.2043 | 15.5789 | -0.45464 | -8.1975 | -4.7063 | 0.17441
111 | 1.3126 | 9.416 | 0.052486 | -8.5029 | -4.9128 | 5.634e-14
112 | 1.1946 | 3.5406 | 0.52317 | -8.1975 | -4.7063 | -0.17441
113 | 0.89544 | -2.1157 | 0.79955 | -7.2633 | -4.0924 | -0.33255
114 | 0.52103 | -7.7291 | 0.79204 | -5.646 | -3.0851 | -0.4591
115 | 0.20916 | -13.5429 | 0.49456 | -3.2621 | -1.7126 | -0.54109
116 | 0.36263 | 35.1352 | -0.89488 | -3.2998 | -1.7166 | -4.4476e-15
117 | 0.8892 | 28.5229 | -1.3895 | -5.7172 | -3.0931 | 4.8928e-15
118 | 1.4862 | 21.6081 | -1.2965 | -7.3607 | -4.1038 | -2.8935e-15
119 | 1.9076 | 14.8958 | -0.70812 | -8.3113 | -4.7201 | -1.212e-14
120 | 2.0091 | 8.6777 | 0.10685 | -8.6223 | -4.9274 | -3.2536e-14
121 | 1.7781 | 2.9926 | 0.84745 | -8.3113 | -4.7201 | -2.6879e-14
122 | 1.3079 | -2.3152 | 1.2794 | -7.3607 | -4.1038 | -2.2204e-16
123 | 0.75454 | -7.5183 | 1.2725 | -5.7172 | -3.0931 | 2.8689e-14
124 | 0.303 | -12.9528 | 0.80513 | -3.2998 | -1.7166 | 2.6688e-14
125 | 0.60675 | 36.2424 | -1.4938 | -3.2621 | -1.7126 | -0.54109
126 | 1.444 | 28.7362 | -2.2401 | -5.646 | -3.0851 | -0.4591
127 | 2.3315 | 20.969 | -1.9894 | -7.2633 | -4.0924 | -0.33255
128 | 2.8793 | 13.785 | -0.98683 | -8.1975 | -4.7063 | -0.17441
129 | 2.9178 | 7.5507 | 0.28644 | -8.5029 | -4.9128 | -1.0392e-13
130 | 2.4953 | 2.1958 | 1.3729 | -8.1975 | -4.7063 | 0.17441
131 | 1.7891 | -2.5907 | 1.9697 | -7.2633 | -4.0924 | 0.33255
132 | 1.0176 | -7.2015 | 1.9312 | -5.646 | -3.0851 | 0.4591
133 | 0.40695 | -12.0639 | 1.2271 | -3.2621 | -1.7126 | 0.54109
134 | 0.99071 | 37.9882 | -2.4695 | -3.1474 | -1.6981 | -1.0922
135 | 2.2759 | 28.8638 | -3.5236 | -5.429 | -3.0561 | -0.92595
136 | 3.5117 | 19.7553 | -2.8897 | -6.9673 | -4.0513 | -0.67006
137 | 4.1138 | 12.0119 | -1.1864 | -7.8519 | -4.6568 | -0.35114
138 | 3.941 | 5.9387 | 0.71926 | -8.1404 | -4.8602 | -2.0062e-14
139 | 3.198 | 1.1609 | 2.1833 | -7.8519 | -4.6568 | 0.35114
140 | 2.2 | -2.8885 | 2.8944 | -6.9673 | -4.0513 | 0.67006
141 | 1.2188 | -6.7252 | 2.7562 | -5.429 | -3.0561 | 0.92595
142 | 0.48215 | -10.809 | 1.7455 | -3.1474 | -1.6981 | 1.0922
143 | 1.6198 | 40.668 | -4.0426 | -2.9499 | -1.6651 | -1.6602
144 | 3.5248 | 28.5399 | -5.3637 | -5.0564 | -2.9904 | -1.4051
145 | 5.0925 | 17.4562 | -3.8597 | -6.461 | -3.9584 | -1.0149
146 | 5.4858 | 9.3063 | -1.0337 | -7.2624 | -4.5449 | -0.53102
147 | 4.7965 | 3.8554 | 1.6174 | -7.5228 | -4.7416 | 2.974e-14
148 | 3.5658 | 0.024683 | 3.34 | -7.2624 | -4.5449 | 0.53102
149 | 2.2812 | -3.0934 | 3.9983 | -6.461 | -3.9584 | 1.0149
150 | 1.2084 | -6.024 | 3.65 | -5.0564 | -2.9904 | 1.4051
151 | 0.4669 | -9.16 | 2.2867 | -2.9499 | -1.6651 | 1.6602
152 | 2.6879 | 44.5174 | -6.581 | -2.6593 | -1.599 | -2.2451
153 | 5.4298 | 26.7879 | -7.7674 | -4.5113 | -2.8586 | -1.8942
154 | 6.9883 | 13.185 | -4.3826 | -5.7251 | -3.772 | -1.3634
155 | 6.5288 | 5.6308 | 0.032539 | -6.4101 | -4.321 | -0.71154
156 | 4.8231 | 1.6627 | 3.1844 | -6.6317 | -4.5044 | 3.6252e-14
157 | 3.0116 | -0.94315 | 4.7503 | -6.4101 | -4.321 | 0.71154
158 | 1.677 | -3.0278 | 5.0773 | -5.7251 | -3.772 | 1.3634
159 | 0.79662 | -5.0432 | 4.3946 | -4.5113 | -2.8586 | 1.8942
160 | 0.28792 | -7.1709 | 2.7018 | -2.6593 | -1.599 | 2.2451
161 | 4.7284 | 49.3353 | -10.745 | -2.2586 | -1.4726 | -2.8337
162 | 8.0816 | 20.4016 | -10.053 | -3.769 | -2.6115 | -2.3778
163 | 8.6088 | 6.5032 | -2.9217 | -4.7359 | -3.4244 | -1.7019
164 | 5.79 | 2.1163 | 2.6039 | -5.2738 | -3.9051 | -0.88468
165 | 2.634 | -0.084794 | 5.1615 | -5.447 | -4.0647 | -1.5226e-14
166 | 0.87834 | -1.3863 | 5.9889 | -5.2738 | -3.9051 | 0.88468
167 | 0.058452 | -2.5451 | 5.7281 | -4.7359 | -3.4244 | 1.7019
168 | -0.1578 | -3.7712 | 4.6598 | -3.769 | -2.6115 | 2.3778
169 | -0.10939 | -5.0121 | 2.7771 | -2.2586 | -1.4726 | 2.8337
170 | 8.2693 | 45.5806 | -16.3068 | -1.7201 | -1.2524 | -3.3953
171 | 11.7151 | 5.9907 | -7.9339 | -2.7901 | -2.1647 | -2.8201
172 | 6.1071 | 1.7026 | 2.2192 | -3.4612 | -2.804 | -2.0011
173 | -0.77371 | -0.24096 | 5.5499 | -3.8297 | -3.1726 | -1.0349
174 | -2.8778 | -0.75807 | 6.3859 | -3.9478 | -3.2935 | -2.2293e-14
175 | -3.1639 | -1.1819 | 6.197 | -3.8297 | -3.1726 | 1.0349
176 | -2.5501 | -1.6658 | 5.3968 | -3.4612 | -2.804 | 2.0011
177 | -1.6007 | -2.3053 | 4.0995 | -2.7901 | -2.1647 | 2.8201
178 | -0.70213 | -2.9395 | 2.3048 | -1.7201 | -1.2524 | 3.3953
179 | 18.6708 | 2.981 | -15.2909 | -1.0045 | -0.84162 | -3.8328
180 | 0.86197 | 1.3029 | 1.9193 | -1.5612 | -1.39 | -3.1558
181 | -14.5946 | -0.905 | 5.5744 | -1.8921 | -1.7493 | -2.2161
182 | -14.1105 | -0.59308 | 5.42 | -2.0785 | -1.9525 | -1.1403
183 | -11.4805 | -0.59132 | 4.9295 | -2.1372 | -2.0183 | -2.9104e-14
184 | -8.3467 | -0.60285 | 4.2947 | -2.0785 | -1.9525 | 1.1403
185 | -5.4371 | -0.74384 | 3.5148 | -1.8921 | -1.7493 | 2.2161
186 | -3.0215 | -0.99565 | 2.5047 | -1.5612 | -1.39 | 3.1558
187 | -1.2617 | -1.2688 | 1.2721 | -1.0045 | -0.84162 | 3.8328
Store as calculated

## Morley
Node | NxT | NyT | NxyT | NxB | NyB | NxyB
1 | 4.6514 | 21.755 | -23.8423 | 7.14 | 23.8484 | 19.7289
2 | -3.7391 | -11.0236 | 21.4462 | -1.2504 | -8.9301 | -22.125
3 | 5.3782 | 17.0847 | -21.6953 | 5.0353 | 15.9568 | 18.597
4 | 4.1581 | 13.3976 | -17.057 | 3.9747 | 13.6554 | 15.8239
5 | 3.185 | 10.5584 | -11.4031 | 3.162 | 10.5254 | 11.5343
6 | 2.3093 | 7.6476 | -5.4063 | 2.2915 | 7.6762 | 6.3794
7 | 1.4407 | 4.7846 | 0.73371 | 1.4359 | 4.8002 | 0.7337
8 | 0.58636 | 1.9122 | 6.7181 | 0.56865 | 1.9408 | -5.0676
9 | -0.27323 | -0.92392 | 12.2307 | -0.29631 | -0.95701 | -10.7067
10 | -1.0531 | -3.9488 | 16.9432 | -1.2365 | -3.6909 | -15.9377
11 | -1.8624 | -6.0581 | 20.134 | -2.2053 | -7.186 | -20.1583
12 | -1.3153 | -1.1154 | -21.8953 | 1.1734 | 0.97812 | 21.6759
13 | 0.78795 | -9.5756 | 20.4789 | -0.33751 | -9.9095 | -20.6311
14 | -0.14497 | -9.6651 | 18.1963 | 0.11013 | -9.8295 | -17.8977
15 | 0.070346 | -10.1014 | 15.0487 | 0.038145 | -10.0967 | -14.8916
16 | 0.0090201 | -10.2534 | 11.8604 | 0.04027 | -10.233 | -11.8198
17 | 0.01317 | -10.2715 | 8.7167 | 0.038752 | -10.2267 | -8.7708
18 | 0.013536 | -10.1702 | 5.6734 | 0.046182 | -10.1152 | -5.8241
19 | 0.026107 | -9.9396 | 2.708 | 0.061114 | -9.8786 | -2.9861
20 | 0.045302 | -9.5301 | -0.23022 | 0.08144 | -9.4673 | -0.23022
21 | 0.067846 | -8.8687 | -3.2025 | 0.10285 | -8.8077 | 2.4916
22 | 0.084505 | -7.8785 | -6.2588 | 0.11715 | -7.8235 | 5.2387
23 | 0.084054 | -6.5152 | -9.415 | 0.10964 | -6.4704 | 8.0725
24 | 0.041916 | -4.8129 | -12.6328 | 0.073165 | -4.7926 | 11.0474
25 | -0.012722 | -2.9642 | -15.7761 | -0.044923 | -2.9596 | 14.1642
26 | -0.28728 | -1.2536 | -18.686 | -0.032176 | -1.4181 | 17.408
27 | 0.28045 | -0.18478 | -20.8609 | -0.84501 | -0.51866 | 20.2491
28 | -33.1012 | 131.0153 | 38.7729 | -30.6126 | 133.1087 | -4.7983
29 | -38.2893 | -16.0762 | 25.8009 | -38.6322 | -17.204 | -14.4914
30 | -35.4613 | 2.8949 | 12.0914 | -35.6446 | 3.1528 | -20.7895
31 | -21.8224 | -1.296 | 8.8186 | -21.8455 | -1.3291 | -14.1189
32 | -14.8666 | -0.037627 | 3.8619 | -14.8844 | -0.008985 | -7.9238
33 | -10.0681 | -0.23394 | -1.6281 | -10.0729 | -0.21839 | -1.6281
34 | -6.3899 | -0.1488 | -7.2337 | -6.4076 | -0.12016 | 4.552
35 | -3.5228 | -0.1558 | -12.528 | -3.5458 | -0.18889 | 10.4094
36 | -1.39 | -0.35147 | -17.1585 | -1.5734 | -0.09363 | 15.7224
37 | -0.20187 | 0.27481 | -20.4634 | -0.54475 | -0.85307 | 19.8289
38 | 0.44048 | 21.0519 | -21.6653 | -0.68498 | 20.718 | 19.4447
39 | 0.10974 | 19.0792 | -18.1132 | 0.36485 | 18.9147 | 17.9808
40 | -0.0067269 | 19.1365 | -14.9208 | -0.038928 | 19.1411 | 15.0195
41 | -0.0055162 | 19.342 | -11.772 | 0.025734 | 19.3624 | 11.9082
42 | -0.0093666 | 19.5219 | -8.6692 | 0.016216 | 19.5667 | 8.8183
43 | 0.0037613 | 19.7161 | -5.6519 | 0.036407 | 19.7711 | 5.8456
44 | 0.023946 | 19.983 | -2.697 | 0.058953 | 20.0441 | 2.9971
45 | 0.057978 | 20.4214 | 0.2525 | 0.094117 | 20.4842 | 0.2525
46 | 0.11294 | 21.1847 | 3.2797 | 0.14795 | 21.2457 | -2.4144
47 | 0.20184 | 22.5275 | 6.4883 | 0.23448 | 22.5825 | -5.0092
48 | 0.36231 | 24.8972 | 10.0076 | 0.38789 | 24.9421 | -7.4799
49 | 0.6242 | 29.1939 | 14.0428 | 0.65545 | 29.2142 | -9.6374
50 | 1.3731 | 37.4026 | 18.9757 | 1.3409 | 37.4072 | -10.9646
51 | 2.1019 | 57.2357 | 26.5985 | 2.357 | 57.0713 | -9.4955
52 | 11.3586 | 101.9354 | 34.9997 | 10.2331 | 101.6016 | -6.1104
53 | -4.1672 | 12.8932 | -20.1742 | 5.878 | 21.3094 | 18.1537
54 | -5.9069 | 6.8193 | -16.3868 | 9.7048 | 20.7195 | 15.1716
55 | -7.633 | 2.0156 | -11.1718 | 11.2881 | 19.5086 | 10.9889
56 | -8.9136 | -1.9632 | -5.4367 | 11.8713 | 17.5614 | 5.9664
57 | -9.6612 | -5.2234 | 0.48386 | 11.7113 | 14.9591 | 0.48386
58 | -9.8518 | -7.8209 | 6.2755 | 10.9331 | 11.7037 | -5.1276
59 | -9.37 | -9.7379 | 11.6181 | 9.5511 | 7.7552 | -10.5426
60 | -8.0236 | -10.8753 | 16.1412 | 7.5881 | 3.0249 | -15.4172
61 | -5.069 | -11.1039 | 19.244 | 4.9762 | -2.6876 | -19.0839
62 | -8.3533 | 11.0838 | -17.2354 | 8.8474 | 23.6078 | 16.7172
63 | -13.4141 | 3.3533 | -14.4976 | 14.4872 | 25.0005 | 13.7039
64 | -16.446 | -2.9327 | -10.2353 | 18.1663 | 25.1077 | 9.7752
65 | -18.3012 | -7.832 | -5.2029 | 19.9962 | 23.8942 | 5.1462
66 | -19.0528 | -11.4689 | 0.11841 | 20.4256 | 21.4665 | 0.11841
67 | -18.6809 | -13.8867 | 5.3719 | 19.6165 | 17.8395 | -4.9772
68 | -17.0388 | -15.0686 | 10.2174 | 17.5735 | 12.9718 | -9.7931
69 | -13.7781 | -14.9039 | 14.2871 | 14.1232 | 6.7432 | -13.9144
70 | -8.527 | -13.3745 | 17.135 | 8.6737 | -0.85055 | -16.8176
71 | -11.2425 | 9.5677 | -14.1624 | 11.3439 | 24.2932 | 14.1748
72 | -18.6609 | 1.2104 | -11.9825 | 19.0294 | 27.3259 | 11.7957
73 | -23.3442 | -5.8919 | -8.6454 | 24.0148 | 28.3518 | 8.3732
74 | -25.9235 | -11.3662 | -4.5139 | 26.8142 | 27.6843 | 4.3329
75 | -26.7943 | -15.2402 | -0.030568 | 27.6753 | 25.4063 | -0.030568
76 | -25.9978 | -17.5089 | 4.4418 | 26.7399 | 21.5416 | -4.405
77 | -23.3977 | -18.1638 | 8.5682 | 23.9613 | 16.08 | -8.4504
78 | -18.6701 | -17.1528 | 11.9906 | 19.0202 | 8.9627 | -11.7876
79 | -11.21 | -14.4327 | 14.2702 | 11.3764 | 0.2928 | -14.067
80 | -13.2792 | 8.8559 | -11.147 | 13.3135 | 24.8454 | 11.3044
81 | -22.4838 | -0.1356 | -9.4125 | 22.6293 | 28.4501 | 9.53
82 | -28.4531 | -7.6241 | -6.8179 | 28.7976 | 30.0961 | 6.8158
83 | -31.7856 | -13.4222 | -3.6014 | 32.3151 | 29.7875 | 3.5139
84 | -32.8448 | -17.4153 | -0.061337 | 33.4719 | 27.6287 | -0.061337
85 | -31.7492 | -19.5648 | 3.4976 | 32.3515 | 23.6449 | -3.6177
86 | -28.3867 | -19.8691 | 6.7805 | 28.864 | 17.8511 | -6.8532
87 | -22.4072 | -18.3296 | 9.4721 | 22.7059 | 10.2561 | -9.4704
88 | -13.2327 | -15.0769 | 11.2458 | 13.36 | 0.91275 | -11.2056
89 | -14.7272 | 8.5671 | -8.1849 | 14.7718 | 25.2176 | 8.4174
90 | -25.2041 | -0.84155 | -6.8729 | 25.3601 | 29.0623 | 7.1784
91 | -32.1384 | -8.6245 | -4.9608 | 32.4711 | 30.9596 | 5.1877
92 | -36.0548 | -14.5982 | -2.62 | 36.569 | 30.8505 | 2.6903
93 | -37.3047 | -18.6467 | -0.047647 | 37.9237 | 28.7688 | -0.047647
94 | -36.0096 | -20.7033 | 2.5476 | 36.6142 | 24.7454 | -2.7626
95 | -32.0661 | -20.7785 | 4.9473 | 32.5434 | 18.8056 | -5.2012
96 | -25.1384 | -18.9419 | 6.9215 | 25.4258 | 10.962 | -7.1298
97 | -14.6903 | -15.375 | 8.2461 | 14.8087 | 1.2755 | -8.3562
98 | -15.6853 | 8.5229 | -5.2916 | 15.7891 | 25.504 | 5.6305
99 | -27.0026 | -1.1626 | -4.3708 | 27.2871 | 29.398 | 4.8887
100 | -34.5724 | -9.1702 | -3.1137 | 35.1006 | 31.3432 | 3.5869
101 | -38.8871 | -15.2848 | -1.6324 | 39.6319 | 31.2831 | 1.879
102 | -40.2775 | -19.3653 | -0.029684 | 41.1268 | 29.2369 | -0.029684
103 | -38.8599 | -21.3458 | 1.5903 | 39.6591 | 25.2221 | -1.9211
104 | -34.5303 | -21.2582 | 3.1116 | 35.1427 | 19.2552 | -3.589
105 | -26.9646 | -19.2169 | 4.4021 | 27.3251 | 11.3437 | -4.8573
106 | -15.6647 | -15.4436 | 5.3234 | 15.8097 | 1.5375 | -5.5987
107 | -16.2083 | 8.6606 | -2.436 | 16.4131 | 25.7865 | 2.9748
108 | -27.9694 | -1.2539 | -1.8707 | 28.4902 | 29.5968 | 2.7203
109 | -35.8648 | -9.4833 | -1.2589 | 36.7686 | 31.4411 | 2.0666
110 | -40.3855 | -15.7423 | -0.6447 | 41.5899 | 31.3212 | 1.0993
111 | -41.8582 | -19.856 | -0.026243 | 43.1708 | 29.272 | -0.026243
112 | -40.3904 | -21.7614 | 0.61044 | 41.585 | 25.3021 | -1.1336
113 | -35.869 | -21.52 | 1.263 | 36.7644 | 19.4044 | -2.0625
114 | -27.9693 | -19.2899 | 1.8995 | 28.4903 | 11.5608 | -2.6915
115 | -16.2061 | -15.3345 | 2.4582 | 16.4153 | 1.7915 | -2.9527
116 | -16.3175 | 8.9846 | 0.44744 | 16.6801 | 26.1506 | 0.44744
117 | -28.1414 | -1.2041 | 0.69475 | 29.0307 | 29.7269 | 0.69476
118 | -36.0604 | -9.715 | 0.64824 | 37.5466 | 31.3231 | 0.64824
119 | -40.6029 | -16.1525 | 0.35406 | 42.5106 | 31.0483 | 0.35406
120 | -42.107 | -20.2981 | -0.053425 | 44.1161 | 28.9757 | -0.053425
121 | -40.6677 | -22.1041 | -0.42372 | 42.4458 | 25.0967 | -0.42372
122 | -36.1495 | -21.6767 | -0.63969 | 37.4575 | 19.3615 | -0.6397
123 | -28.2088 | -19.2247 | -0.63623 | 28.9633 | 11.7064 | -0.63623
124 | -16.3473 | -15.0594 | -0.40257 | 16.6503 | 2.1066 | -0.40256
125 | -16.0073 | 9.5582 | 3.4524 | 16.6141 | 26.6842 | -1.9585
126 | -27.5078 | -1.0573 | 3.4155 | 28.9518 | 29.7934 | -1.1754
127 | -35.151 | -9.9777 | 2.6575 | 37.4824 | 30.9467 | -0.66805
128 | -39.5481 | -16.6393 | 1.3654 | 42.4273 | 30.4243 | -0.37861
129 | -41.0556 | -20.7887 | -0.14322 | 43.9734 | 28.3393 | -0.14322
130 | -39.74 | -22.4339 | -1.5585 | 42.2354 | 24.6296 | 0.18559
131 | -35.4222 | -21.7575 | -2.6476 | 37.2112 | 19.1669 | 0.67791
132 | -27.721 | -19.0261 | -3.2611 | 28.7386 | 11.8246 | 1.3299
133 | -16.1072 | -14.595 | -3.319 | 16.5142 | 2.5311 | 2.0919
134 | -15.2418 | 10.5036 | 6.6958 | 16.2326 | 27.4846 | -4.2263
135 | -26.0069 | -0.8484 | 6.3915 | 28.2828 | 29.7122 | -2.8679
136 | -33.0806 | -10.379 | 4.7951 | 36.5924 | 30.1344 | -1.9055
137 | -37.2026 | -17.278 | 2.3489 | 41.3164 | 29.2899 | -1.1625
138 | -38.7316 | -21.3317 | -0.35963 | 42.6727 | 27.2705 | -0.35963
139 | -37.6605 | -22.7035 | -2.8473 | 40.8585 | 23.8644 | 0.66407
140 | -33.7365 | -21.701 | -4.7975 | 35.9365 | 18.8124 | 1.9031
141 | -26.5354 | -18.6429 | -6.0078 | 27.7543 | 11.9177 | 3.2516
142 | -15.4961 | -13.895 | -6.3338 | 15.9783 | 3.0861 | 4.5883
143 | -13.9396 | 12.0087 | 10.3224 | 15.5594 | 28.6593 | -6.2799
144 | -23.5197 | -0.682 | 9.7075 | 27.0445 | 29.2219 | -4.3438
145 | -29.7585 | -11.064 | 7.0041 | 34.851 | 28.5202 | -3.1444
146 | -33.569 | -18.0712 | 3.172 | 39.0548 | 27.3775 | -2.1383
147 | -35.216 | -21.78 | -0.80868 | 40.0124 | 25.6355 | -0.80868
148 | -34.529 | -22.712 | -4.3251 | 38.0948 | 22.7367 | 0.98514
149 | -31.1642 | -21.3387 | -7.0734 | 33.4453 | 18.2454 | 3.0751
150 | -24.6779 | -17.9639 | -8.8506 | 25.8863 | 11.94 | 5.2007
151 | -14.5161 | -12.9053 | -9.4445 | 14.9829 | 3.7453 | 7.1578
152 | -11.9524 | 14.2639 | 14.5162 | 14.6403 | 30.2535 | -7.9352
153 | -19.8417 | -0.8989 | 13.355 | 25.2715 | 27.6868 | -5.5875
154 | -25.1312 | -12.2676 | 9.0081 | 32.1195 | 25.4526 | -4.6256
155 | -28.7859 | -18.7895 | 3.5414 | 35.3148 | 24.4202 | -3.5739
156 | -30.7468 | -21.6906 | -1.5922 | 35.5699 | 23.3533 | -1.5922
157 | -30.5446 | -22.0764 | -5.9328 | 33.5561 | 21.1333 | 1.1825
158 | -27.7869 | -20.374 | -9.3555 | 29.4638 | 17.3462 | 4.2782
159 | -22.1582 | -16.8145 | -11.6685 | 22.9549 | 11.7712 | 7.274
160 | -13.1524 | -11.5802 | -12.5766 | 13.4403 | 4.4094 | 9.8748
161 | -8.929 | 17.3049 | 19.5411 | 13.6574 | 32.0304 | -8.7961
162 | -14.8043 | -2.8569 | 16.9156 | 22.886 | 23.2585 | -6.8626
163 | -19.3751 | -13.8703 | 9.9701 | 27.9839 | 20.3735 | -7.0485
164 | -23.4739 | -18.4671 | 3.1215 | 29.2638 | 20.5834 | -5.7254
165 | -25.9178 | -20.3656 | -2.5807 | 28.5518 | 20.2809 | -2.5808
166 | -25.9297 | -20.2184 | -7.4179 | 26.808 | 18.8321 | 1.429
167 | -23.6503 | -18.3945 | -11.3733 | 23.7087 | 15.8493 | 5.6453
168 | -18.924 | -14.9433 | -14.219 | 18.7663 | 11.1722 | 9.5592
169 | -11.3479 | -9.8688 | -15.5571 | 11.2385 | 4.8567 | 12.7801
170 | -4.4657 | 16.5283 | 25.1297 | 12.735 | 29.0523 | -8.8229
171 | -8.0931 | -7.8282 | 18.0677 | 19.8082 | 13.8189 | -10.1338
172 | -14.2526 | -13.1689 | 8.8956 | 20.3597 | 14.8715 | -11.1149
173 | -19.5356 | -15.9836 | 2.3996 | 18.7618 | 15.7426 | -7.9495
174 | -21.1781 | -16.8467 | -3.1929 | 18.3003 | 16.0887 | -3.1929
175 | -20.7306 | -16.454 | -8.2731 | 17.5668 | 15.2722 | 2.076
176 | -18.5812 | -14.8531 | -12.7037 | 16.0311 | 13.1873 | 7.3068
177 | -14.751 | -11.9762 | -16.1505 | 13.1503 | 9.6709 | 12.051
178 | -8.9514 | -7.7318 | -18.1287 | 8.2493 | 4.7922 | 15.8239
179 | 4.3128 | -2.7176 | 26.8094 | 14.358 | 5.6986 | -11.5185
180 | -7.3749 | -6.2987 | 14.8196 | 8.2368 | 7.6015 | -16.7388
181 | -16.7579 | -9.199 | 8.2931 | 2.1633 | 8.2941 | -13.8676
182 | -17.4477 | -10.0588 | 2.9915 | 3.3372 | 9.4658 | -8.4116
183 | -16.4265 | -10.3869 | -2.4648 | 4.946 | 9.7956 | -2.4648
184 | -14.5658 | -10.0637 | -7.8489 | 6.2191 | 9.4609 | 3.5542
185 | -12.1791 | -9.1185 | -12.8378 | 6.742 | 8.3746 | 9.3229
186 | -9.3166 | -7.4479 | -17.0316 | 6.2951 | 6.4523 | 14.5268
187 | -5.6535 | -4.8425 | -19.8 | 4.3917 | 3.5737 | 18.5279

## C-N
Node | NxT1 | NøT1 | NøT2 | NxT3 | Nx(T) | Nø(T) | NxB1 | NøB1 | NøB2 | NxB3 | Nx(B) | Nø(B) | FcTI | FcT1 | FcT2 | FcT3 | FcTP | Fc(T) | FcBI | FcB1 | FcB2 | FcB3 | FcBP | Fc(B)
1 | 28.4937 | 45.5972 | 143.9674 | 30.7813 | 28.4937 | 45.5972 | 26.8689 | 43.5774 | 78.3622 | 23.461 | 26.8689 | 43.5774 | -23.8423 | -47.6846 | 126.8638 | 47.8849 | -12.1264 | -47.6846 | 19.7289 | -39.4578 | 61.6538 | 40.1694 | -5.9306 | -39.4578
2 | 17.7071 | 10.4226 | 111.985 | 37.9839 | 17.7071 | 10.4226 | 20.8746 | 13.1949 | 382.5587 | 53.5662 | 20.8746 | 13.1949 | 21.4462 | -42.8923 | -126.7476 | -52.7466 | -29.1346 | -42.8923 | -22.125 | -44.2501 | -392.7392 | -63.7467 | -27.546 | -44.2501
3 | 27.0735 | 38.78 | 104.6023 | 32.9284 | 27.0735 | 38.78 | 23.6323 | 34.5538 | 84.6414 | 26.7093 | 23.6323 | 34.5538 | -21.6953 | -43.3906 | 92.8958 | 44.6349 | -11.2396 | -43.3906 | 18.597 | -37.194 | 73.7199 | 37.6308 | -8.8861 | -37.194
4 | 21.2151 | 30.4545 | 83.3665 | 25.874 | 21.2151 | 30.4545 | 19.7987 | 29.4794 | 76.6528 | 22.3116 | 19.7987 | 29.4794 | -17.057 | -34.1139 | 74.1271 | 35.1134 | -8.8936 | -34.1139 | 15.8239 | -31.6479 | 66.9721 | 31.9923 | -7.7326 | -31.6479
5 | 14.5882 | 21.9616 | 51.384 | 15.5004 | 14.5882 | 21.9616 | 14.6962 | 22.0596 | 52.6003 | 15.8019 | 14.6962 | 22.0596 | -11.4031 | -22.8063 | 44.0106 | 22.8738 | -5.1125 | -22.8063 | 11.5343 | -23.0685 | 45.2369 | 23.1653 | -5.264 | -23.0685
6 | 7.7155 | 13.0539 | 20.3045 | 6.1311 | 7.7155 | 13.0539 | 8.671 | 14.0556 | 25.4357 | 7.5932 | 8.671 | 14.0556 | -5.4063 | -10.8126 | 14.9662 | 11.4694 | -1.0509 | -10.8126 | 6.3794 | -12.7588 | 20.0511 | 12.9779 | -1.9404 | -12.7588
7 | 2.1745 | 5.5183 | 5.1583 | 1.5533 | 2.1745 | 5.5183 | 2.1696 | 5.5339 | 5.1751 | 1.5481 | 2.1696 | 5.5339 | 0.73371 | -1.4674 | 1.8144 | 4.8972 | 1.2868 | -1.4674 | 0.7337 | -1.4674 | 1.8108 | 4.9123 | 1.2829 | -1.4674
8 | 7.3045 | 8.6303 | 78.884 | 24.1891 | 7.3045 | 8.6303 | 5.6363 | 7.0084 | 47.1011 | 13.8004 | 5.6363 | 7.0084 | 6.7181 | -13.4362 | 77.5581 | 25.5149 | -5.5015 | -13.4362 | -5.0676 | -10.1352 | 45.7289 | 15.1726 | -3.8591 | -10.1352
9 | 11.9575 | 11.3068 | 546.5627 | 161.6355 | 11.9575 | 11.3068 | 10.4104 | 9.7497 | 385.9133 | 119.486 | 10.4104 | 9.7497 | 12.2307 | -24.4614 | -547.7598 | -162.8326 | -12.8336 | -24.4614 | -10.7067 | -21.4134 | -387.1666 | -120.7393 | -11.3384 | -21.4134
10 | 15.8901 | 12.9944 | 268.6445 | 71.6461 | 15.8901 | 12.9944 | 14.7012 | 12.2468 | 201.7333 | 67.5835 | 14.7012 | 12.2468 | 16.9432 | -33.8864 | -273.6464 | -76.6479 | -19.5059 | -33.8864 | -15.9377 | -31.8754 | -206.6608 | -72.511 | -18.4486 | -31.8754
11 | 18.2716 | 14.0759 | 211.6093 | 65.0526 | 18.2716 | 14.0759 | 17.953 | 12.9723 | 177.0814 | 54.3432 | 17.953 | 12.9723 | 20.134 | -40.268 | -219.5298 | -72.9731 | -24.2033 | -40.268 | -20.1583 | -40.3166 | -186.4727 | -63.7344 | -25.0072 | -40.3166
12 | 20.58 | 20.7799 | 363.3699 | 428.4945 | 20.58 | 20.7799 | 22.8493 | 22.6541 | 401.3981 | 481.5313 | 22.8493 | 22.6541 | -21.8953 | -43.7905 | -365.8005 | -430.9252 | -23.1108 | -43.7905 | 21.6759 | -43.3519 | 401.5934 | 481.336 | -20.6004 | -43.3519
13 | 21.2668 | 10.9033 | 522.6724 | 44.5851 | 21.2668 | 10.9033 | 20.2936 | 10.7216 | 1251.2161 | 42.6156 | 20.2936 | 10.7216 | 20.4789 | -40.9578 | 533.0359 | -53.3728 | -25.5181 | -40.9578 | -20.6311 | -41.2622 | -1261.4631 | -52.8626 | -26.3025 | -41.2622
14 | 18.0513 | 8.5313 | 2274.2718 | 34.1131 | 18.0513 | 8.5313 | 18.0078 | 8.0681 | 2898.6804 | 32.6983 | 18.0078 | 8.0681 | 18.1963 | -36.3926 | -2284.0818 | -43.9231 | -23.7136 | -36.3926 | -17.8977 | -35.7954 | 2908.6201 | -42.4177 | -23.4346 | -35.7954
15 | 15.119 | 4.9473 | 3209.1713 | 22.4894 | 15.119 | 4.9473 | 14.9298 | 4.7949 | 5803.517 | 22.0017 | 14.9298 | 4.7949 | 15.0487 | -30.0974 | 3219.343 | -32.5204 | -20.9004 | -30.0974 | -14.8916 | -29.7832 | 5813.6518 | -32.0603 | -20.7595 | -29.7832
16 | 11.8694 | 1.607 | 15584.8736 | 13.7284 | 11.8694 | 1.607 | 11.86 | 1.5868 | 3459.0198 | 13.6929 | 11.86 | 1.5868 | 11.8604 | -23.7208 | 15595.136 | -23.9727 | -18.045 | -23.7208 | -11.8198 | -23.6396 | 3469.2931 | -23.8856 | -17.9841 | -23.6396
17 | 8.7299 | -1.5548 | 5759.2016 | 7.4104 | 7.4104 | 0 | 8.8095 | -1.4559 | 1974.8764 | 7.5609 | 7.5609 | 0 | 8.7167 | -17.4334 | 5769.4863 | -17.6688 | -15.2497 | -17.6688 | -8.7708 | -17.5416 | 1985.1418 | -17.7488 | -15.2562 | -17.7488
18 | 5.6869 | -4.4968 | 2367.6987 | 3.1784 | 3.1784 | 0 | 5.8703 | -4.2911 | 724.3682 | 3.3996 | 3.3996 | 0 | 5.6734 | -11.3468 | 2377.8825 | -13.3351 | -12.7017 | -13.3351 | -5.8241 | -11.6482 | 734.5296 | -13.4685 | -12.7632 | -13.4685
19 | 2.7341 | -7.2316 | 270.953 | 0.76389 | 0.76389 | 0 | 3.0472 | -6.8925 | 136.0245 | 0.96374 | 0.96374 | 0 | 2.708 | -5.416 | 280.9187 | -10.6774 | -10.6279 | -10.6774 | -2.9861 | -5.9722 | 145.9642 | -10.7812 | -10.7067 | -10.7812
20 | 0.27552 | -9.2999 | -8.3601 | 0.050863 | 0.050863 | 0 | 0.31166 | -9.2371 | -8.8165 | 0.087039 | 0.087039 | 0 | -0.23022 | -0.46044 | 1.2153 | -9.5356 | -9.5356 | -9.5356 | -0.23022 | -0.46044 | 0.73224 | -9.4729 | -9.4729 | -9.4729
21 | 3.2703 | -5.6662 | 142.2958 | 1.2243 | 1.2243 | 0 | 2.5945 | -6.3161 | 51.552 | 0.80771 | 0.80771 | 0 | -3.2025 | -6.405 | 151.2324 | -10.0251 | -9.8978 | -10.0251 | 2.4916 | -4.9832 | 60.4626 | -9.5125 | -9.4571 | -9.5125
22 | 6.3433 | -1.6197 | 455.6773 | 5.0566 | 5.0566 | 0 | 5.3559 | -2.5848 | 226.4392 | 3.6251 | 3.6251 | 0 | -6.2588 | -12.5176 | 463.6403 | -12.8506 | -11.3149 | -12.8506 | 5.2387 | -10.4774 | 234.3798 | -11.3314 | -10.4264 | -11.3314
23 | 9.4991 | 2.8998 | 1048.0739 | 13.6895 | 9.4991 | 2.8998 | 8.1821 | 1.6021 | 587.9001 | 10.1809 | 8.1821 | 1.6021 | -9.415 | -18.83 | 1054.6732 | -20.1207 | -13.1921 | -18.83 | 8.0725 | -16.145 | 594.4802 | -16.5416 | -11.8975 | -16.145
24 | 12.6747 | 7.8199 | 3802.5497 | 33.1999 | 12.6747 | 7.8199 | 11.1206 | 6.2548 | 1663.2772 | 25.5386 | 11.1206 | 6.2548 | -12.6328 | -25.2656 | 3807.4046 | -37.9709 | -15.2494 | -25.2656 | 11.0474 | -22.0948 | 1668.1429 | -30.258 | -13.6718 | -22.0948
25 | 15.7634 | 12.8119 | 19560.3125 | 83.9518 | 15.7634 | 12.8119 | 14.1193 | 11.2046 | 4462.9733 | 67.7433 | 14.1193 | 11.2046 | -15.7761 | -31.5522 | -19563.2894 | -86.9287 | -17.3334 | -31.5522 | 14.1642 | -28.3284 | -4465.9778 | -70.7478 | -15.7412 | -28.3284
26 | 18.3987 | 17.4324 | 1214.1632 | 278.2333 | 18.3987 | 17.4324 | 17.3758 | 15.9899 | 9416.875 | 213.6547 | 17.3758 | 15.9899 | -18.686 | -37.372 | -1215.7042 | -279.7742 | -19.4627 | -37.372 | 17.408 | -34.816 | -9418.3253 | -215.105 | -18.1469 | -34.816
27 | 21.1413 | 20.6761 | 1551.5055 | 2355.3636 | 21.1413 | 20.6761 | 19.4041 | 19.7304 | 484.7157 | 789.7102 | 19.4041 | 19.7304 | -20.8609 | -41.7218 | 1551.9708 | -2355.268 | -20.8144 | -41.7218 | 20.2491 | -40.4982 | -486.0794 | -791.0739 | -20.9316 | -40.4982
28 | 5.6717 | 169.7882 | 176.4316 | -21.6267 | 5.6717 | 169.7882 | -25.8143 | 137.907 | 133.8608 | -30.4396 | 0 | 133.8608 | 38.7729 | -77.5458 | -78.5176 | 142.4898 | -41.8003 | -77.5458 | -4.7983 | -9.5966 | -31.3647 | 133.2817 | -30.7531 | -31.3647
29 | -12.4884 | 9.7247 | 1.3095 | 3.119 | 0 | 1.3095 | -24.1408 | -2.7126 | -11.7681 | -26.4257 | 0 | 0 | 25.8009 | -51.6018 | -55.675 | -57.4845 | -55.2726 | -55.675 | -14.4914 | -28.9828 | -44.0681 | -29.4105 | -45.9401 | -45.9401
30 | -23.3698 | 14.9864 | 7.0178 | 15.0417 | 0 | 7.0178 | -14.8552 | 23.9422 | 15.2781 | 101.4412 | 0 | 15.2781 | 12.0914 | -24.1829 | -39.5841 | 53.3979 | -38.9548 | -39.5841 | -20.7895 | -41.5789 | -47.7699 | 140.2386 | -44.6803 | -47.7699
31 | -13.0039 | 7.5226 | 2.2676 | 38.1841 | 0 | 2.2676 | -7.7266 | 12.7898 | 7.796 | 128.1409 | 0 | 7.796 | 8.8186 | -17.6371 | -25.386 | -61.3025 | -25.0907 | -25.386 | -14.1189 | -28.2377 | -30.9706 | -151.3155 | -29.0393 | -30.9706
32 | -11.0047 | 3.8243 | 0.9656 | 381.5125 | 0 | 0.9656 | -6.9606 | 7.9148 | 4.2093 | 6973.0113 | 0 | 4.2093 | 3.8619 | -7.7239 | -15.8699 | -396.4168 | -15.8121 | -15.8699 | -7.9238 | -15.8475 | -19.1026 | -6987.9047 | -18.3143 | -19.1026
33 | -8.44 | 1.3942 | 0.029336 | 1.2625 | 0 | 0.029336 | -8.4448 | 1.4097 | 0.044763 | 2.0646 | 0 | 0.044763 | -1.6281 | -3.2562 | -10.3314 | -11.5646 | -10.3306 | -10.3314 | -1.6281 | -3.2562 | -10.3361 | -12.3559 | -10.3349 | -10.3361
34 | 0.8438 | 7.0849 | 8.0401 | 345.2682 | 0.8438 | 7.0849 | -1.8556 | 4.4318 | 3.1136 | 166.0395 | 0 | 3.1136 | -7.2337 | -14.4674 | -14.5788 | -351.8069 | -11.1474 | -14.4674 | 4.552 | -9.104 | -9.6414 | -172.5672 | -8.7959 | -9.6414
35 | 9.0052 | 12.3722 | 44.3975 | 1003.8805 | 9.0052 | 12.3722 | 6.8636 | 10.2205 | 30.3699 | 570.1001 | 6.8636 | 10.2205 | -12.528 | -25.0559 | -48.076 | -1007.5591 | -14.4799 | -25.0559 | 10.4094 | -20.8189 | -34.1046 | -573.8349 | -12.4112 | -20.8189
36 | 15.7685 | 16.807 | 211.4626 | 836.272 | 15.7685 | 16.807 | 14.149 | 15.6288 | 157.018 | 2638.5529 | 14.149 | 15.6288 | -17.1585 | -34.317 | -213.204 | -838.0134 | -18.0371 | -34.317 | 15.7224 | -31.4448 | -158.6849 | -2640.2199 | -16.5733 | -31.4448
37 | 20.2615 | 20.7382 | 2074.6007 | 1523.5658 | 20.2615 | 20.7382 | 19.2842 | 18.9758 | 720.9182 | 460.3632 | 19.2842 | 18.9758 | -20.4634 | -40.9268 | -2074.5278 | 1524.0424 | -20.4283 | -40.9268 | 19.8289 | -39.6578 | -722.316 | -461.761 | -20.5284 | -39.6578
38 | 22.1058 | 42.7172 | 1086.6665 | 22.7371 | 22.1058 | 42.7172 | 18.7597 | 40.1627 | 572.7013 | 17.5646 | 18.7597 | 40.1627 | -21.6653 | -43.3307 | 1066.0551 | 43.3485 | -13.2454 | -43.3307 | 19.4447 | -38.8893 | -552.6682 | 38.9676 | -12.1785 | -38.8893
39 | 18.2229 | 37.1924 | 3008.7634 | 17.3058 | 18.2229 | 37.1924 | 18.3456 | 36.8955 | 905.0673 | 17.4579 | 18.3456 | 36.8955 | -18.1132 | -36.2264 | 2989.7939 | 36.2753 | -10.8518 | -36.2264 | 17.9808 | -35.9616 | 886.5175 | 36.0077 | -10.5922 | -35.9616
40 | 14.9141 | 34.0573 | 33114.7882 | 11.6271 | 14.9141 | 34.0573 | 14.9805 | 34.1606 | 5814.0576 | 11.7464 | 14.9805 | 34.1606 | -14.9208 | -29.8417 | -33095.6584 | 30.7703 | -8.1621 | -29.8417 | 15.0195 | -30.0389 | -5794.9554 | 30.9264 | -8.2689 | -30.0389
41 | 11.7665 | 31.114 | 25141.5715 | 7.1592 | 11.7665 | 31.114 | 11.934 | 31.2706 | 5529.8574 | 7.3495 | 11.934 | 31.2706 | -11.772 | -23.5439 | -25122.235 | 26.5067 | -5.5686 | -23.5439 | 11.9082 | -23.8165 | 5510.5208 | 26.6862 | -5.6449 | -23.8165
42 | 8.6598 | 28.1911 | 8043.2053 | 3.8404 | 8.6598 | 28.1911 | 8.8345 | 28.385 | 4815.0246 | 3.9904 | 8.8345 | 28.385 | -8.6692 | -17.3384 | -8023.6928 | 23.3717 | -3.3022 | -17.3384 | 8.8183 | -17.6366 | 4795.4741 | 23.5409 | -3.3736 | -17.6366
43 | 5.6556 | 25.3679 | 8512.4753 | 1.624 | 5.6556 | 25.3679 | 5.882 | 25.6168 | 958.3548 | 1.7647 | 5.882 | 25.6168 | -5.6519 | -11.3038 | 8492.763 | 21.3362 | -1.5018 | -11.3038 | 5.8456 | -11.6912 | 938.6201 | 21.4995 | -1.5651 | -11.6912
44 | 2.7209 | 22.68 | 323.7347 | 0.38794 | 2.7209 | 22.68 | 3.056 | 23.0412 | 172.412 | 0.5071 | 3.056 | 23.0412 | -2.697 | -5.394 | 303.7756 | 20.347 | -0.33407 | -5.394 | 2.9971 | -5.9942 | 152.4269 | 20.4922 | -0.38083 | -5.9942
45 | 0.31048 | 20.6739 | 21.5211 | 0.0611 | 0.31048 | 20.6739 | 0.34662 | 20.7367 | 21.1616 | 0.097229 | 0.34662 | 20.7367 | 0.2525 | -0.505 | 1.1576 | 20.4245 | 0.054848 | -0.505 | 0.2525 | -0.505 | 0.77153 | 20.4873 | 0.09099 | -0.505
46 | 3.3926 | 24.4644 | 116.421 | 0.62068 | 3.3926 | 24.4644 | 2.5624 | 23.6601 | 60.6465 | 0.42233 | 2.5624 | 23.6601 | 3.2797 | -6.5594 | 95.3492 | 21.6924 | -0.38572 | -6.5594 | -2.4144 | -4.8288 | 39.5487 | 21.5201 | -0.12482 | -4.8288
47 | 6.6901 | 29.0157 | 231.0997 | 2.0706 | 6.6901 | 29.0157 | 5.2437 | 27.5918 | 129.5937 | 1.3456 | 5.2437 | 27.5918 | 6.4883 | -12.9765 | 208.7741 | 24.3962 | -1.5468 | -12.9765 | -5.0092 | -10.0184 | 107.2456 | 23.6937 | -0.83695 | -10.0184
48 | 10.3699 | 34.9048 | 301.3224 | 4.3849 | 10.3699 | 34.9048 | 7.8678 | 32.422 | 169.1809 | 2.6311 | 7.8678 | 32.422 | 10.0076 | -20.0152 | 276.7874 | 28.9198 | -3.2019 | -20.0152 | -7.4799 | -14.9598 | 144.6267 | 27.1852 | -1.7113 | -14.9598
49 | 14.667 | 43.2366 | 345.1196 | 7.379 | 14.667 | 43.2366 | 10.2929 | 38.8517 | 170.9197 | 3.8347 | 10.2929 | 38.8517 | 14.0428 | -28.0855 | 316.5499 | 35.9487 | -5.1223 | -28.0855 | -9.6374 | -19.2749 | 142.3609 | 32.3935 | -2.2925 | -19.2749
50 | 20.3489 | 56.3783 | 299.6356 | 11.0002 | 20.3489 | 56.3783 | 12.3055 | 48.3718 | 127.0629 | 4.5548 | 12.3055 | 48.3718 | 18.9757 | -37.9515 | 263.6062 | 47.0297 | -6.7772 | -37.9515 | -10.9646 | -21.9291 | 90.9966 | 40.6211 | -1.7308 | -21.9291
51 | 28.7004 | 83.8342 | 393.8326 | 14.4627 | 28.7004 | 83.8342 | 11.8525 | 66.5668 | 95.3257 | 3.9368 | 11.8525 | 66.5668 | 26.5985 | -53.197 | 338.6987 | 69.5966 | -8.6381 | -53.197 | -9.4955 | -18.991 | 40.6114 | 58.6511 | 0.7559 | -18.991
52 | 46.3582 | 136.9351 | 209.7813 | 23.3758 | 46.3582 | 136.9351 | 16.3435 | 107.7119 | 105.2501 | 10.6006 | 16.3435 | 107.7119 | 34.9997 | -69.9993 | 119.2044 | 113.9526 | -0.58949 | -69.9993 | -6.1103 | -12.2207 | 13.8817 | 101.969 | 9.8263 | -12.2207
53 | 16.007 | 33.0674 | 110.5598 | 27.3996 | 16.007 | 33.0674 | 24.0317 | 39.4631 | 77.3758 | 21.3434 | 24.0317 | 39.4631 | -20.1742 | -40.3483 | -101.8338 | 44.46 | -17.5405 | -40.3483 | 18.1537 | -36.3075 | 61.9444 | 36.7748 | -6.1317 | -36.3075
54 | 10.4799 | 23.2061 | 52.2794 | 33.4707 | 10.4799 | 23.2061 | 24.8764 | 35.8911 | 44.4373 | 20.814 | 24.8764 | 35.8911 | -16.3868 | -32.7736 | -51.367 | 46.1969 | -17.1227 | -32.7736 | 15.1716 | -30.3432 | 33.4226 | 31.8287 | -0.9281 | -30.3432
55 | 3.5389 | 13.1874 | 18.367 | 54.2906 | 3.5389 | 13.1874 | 22.277 | 30.4975 | 30.2062 | 17.478 | 22.277 | 30.4975 | -11.1718 | -22.3437 | -23.9844 | 63.9391 | -14.9777 | -22.3437 | 10.9889 | -21.9777 | 21.9856 | 25.6985 | 3.666 | -21.9777
56 | -3.4769 | 3.4734 | 1.3528 | 6.1419 | 0 | 1.3528 | 17.8377 | 23.5278 | 20.56 | 13.8984 | 17.8377 | 23.5278 | -5.4367 | -10.8734 | -12.2296 | -17.0187 | -11.8909 | -12.2296 | 5.9664 | -11.9328 | 14.87 | 19.5884 | 8.1063 | -11.9328
57 | -9.1773 | -4.7396 | -5.1992 | -9.6164 | 0 | 0 | 12.1952 | 15.4429 | 14.9791 | 11.7269 | 12.1952 | 15.4429 | 0.48386 | -0.96772 | -9.6854 | -5.2683 | -9.7133 | -9.7133 | 0.48386 | -0.96772 | 11.7313 | 14.9747 | 11.6407 | -0.96772
58 | -3.5763 | -1.5454 | -3.8235 | -4.8163 | 0 | 0 | 16.0607 | 16.8313 | 14.1086 | 13.1796 | 16.0607 | 16.8313 | 6.2755 | -12.551 | -13.8492 | -12.8563 | -15.1935 | -15.1935 | -5.1276 | -10.2552 | 13.3379 | 13.9502 | 6.1763 | -10.2552
59 | 2.2481 | 1.8802 | 4.6677 | 4.4914 | 2.2481 | 1.8802 | 20.0937 | 18.2978 | 19.3922 | 23.883 | 20.0937 | 18.2978 | 11.6181 | -23.2362 | -23.7756 | -23.5993 | -21.1735 | -23.2362 | -10.5426 | -21.0852 | 21.1881 | 22.087 | -1.9276 | -21.0852
60 | 8.1177 | 5.266 | 21.5965 | 15.9335 | 8.1177 | 5.266 | 23.0053 | 18.4421 | 34.3487 | 86.1653 | 23.0053 | 18.4421 | 16.1412 | -32.2825 | -40.4953 | -34.8323 | -25.6535 | -32.2825 | -15.4172 | -30.8343 | 38.9119 | 81.6021 | -10.2786 | -30.8343
61 | 14.175 | 8.1402 | 61.9545 | 28.2827 | 14.175 | 8.1402 | 24.06 | 16.3962 | 70.4996 | 140.483 | 24.06 | 16.3962 | 19.244 | -38.4881 | -78.1273 | -44.4556 | -27.5656 | -38.4881 | -19.0839 | -38.1677 | 78.1634 | -138.1945 | -18.3205 | -38.1677
62 | 8.8821 | 28.3193 | 46.6457 | 18.4479 | 8.8821 | 28.3193 | 25.5645 | 40.325 | 55.1951 | 20.6851 | 25.5645 | 40.325 | -17.2354 | -34.4709 | -43.9152 | 37.8851 | -18.4214 | -34.4709 | 16.7172 | -33.4343 | 40.4346 | 35.4456 | -2.0462 | -33.4343
63 | 1.0835 | 17.851 | 19.022 | 49.2638 | 1.0835 | 17.851 | 28.1911 | 38.7043 | 37.9634 | 21.9989 | 28.1911 | 38.7043 | -14.4976 | -28.9952 | -29.0827 | 66.0312 | -21.7775 | -28.9952 | 13.7039 | -27.4078 | 27.4501 | 32.5122 | 5.0663 | -27.4078
64 | -6.2107 | 7.3026 | 3.4373 | 19.2756 | 0 | 3.4373 | 27.9415 | 34.8829 | 30.3677 | 21.9721 | 27.9415 | 34.8829 | -10.2353 | -20.4705 | -22.816 | -38.6543 | -21.9536 | -22.816 | 9.7752 | -19.5505 | 23.4263 | 28.9135 | 11.2639 | -19.5505
65 | -13.0983 | -2.6291 | -6.3529 | -14.8449 | 0 | 0 | 25.1424 | 29.0404 | 25.2186 | 21.1045 | 25.1424 | 29.0404 | -5.2029 | -10.4058 | -19.7804 | -11.2883 | -20.4471 | -20.4471 | 5.1462 | -10.2924 | 21.3206 | 25.0026 | 16.4423 | -10.2924
66 | -18.9344 | -11.3505 | -11.4682 | -19.0516 | 0 | 0 | 20.544 | 21.5849 | 21.4672 | 20.4262 | 20.544 | 21.5849 | 0.11841 | -0.23681 | -19.0536 | -11.4701 | -19.0547 | -19.0547 | 0.11841 | -0.23681 | 20.4262 | 21.4671 | 20.4123 | -0.23681
67 | -13.309 | -8.5148 | -12.342 | -16.6029 | 0 | 0 | 24.5937 | 22.8167 | 19.1023 | 21.0051 | 24.5937 | 22.8167 | 5.3719 | -10.7438 | -20.2257 | -15.9648 | -22.1663 | -22.1663 | -4.9772 | -9.9544 | 20.8793 | 19.2281 | 13.6721 | -9.9544
68 | -6.8214 | -4.8513 | -8.9417 | -10.1108 | 0 | 0 | 27.3667 | 22.7649 | 18.4292 | 24.967 | 27.3667 | 22.7649 | 10.2174 | -20.4347 | -23.1656 | -21.9966 | -26.3184 | -26.3184 | -9.7931 | -19.5863 | 23.0309 | 20.3652 | 5.2129 | -19.5863
69 | 0.50896 | -0.61689 | -0.089129 | -0.082396 | 0 | 0 | 28.0377 | 20.6576 | 20.4519 | 42.8356 | 28.0377 | 20.6576 | 14.2871 | -28.5741 | -28.5929 | -28.5996 | -28.6392 | -28.6392 | -13.9144 | -27.8289 | 27.832 | 35.4555 | -3.9622 | -27.8289
70 | 8.608 | 3.7604 | 21.0582 | 13.4257 | 8.608 | 3.7604 | 25.4914 | 15.9671 | 31.7574 | 341.2036 | 25.4914 | 15.9671 | 17.135 | -34.2699 | -42.9597 | -35.3272 | -28.2563 | -34.2699 | -16.8176 | -33.6353 | 41.2817 | -333.3804 | -13.5673 | -33.6353
71 | 2.9199 | 23.7301 | 27.4083 | 9.7211 | 2.9199 | 23.7301 | 25.5187 | 38.468 | 42.0054 | 19.6147 | 25.5187 | 38.468 | -14.1624 | -28.3248 | -29.0831 | 30.5313 | -18.4112 | -28.3248 | 14.1748 | -28.3496 | 29.0561 | 32.564 | 2.235 | -28.3496
72 | -6.6784 | 13.1929 | 8.9046 | 99.9607 | 0 | 8.9046 | 30.8252 | 39.1216 | 34.6377 | 24.1213 | 30.8252 | 39.1216 | -11.9825 | -23.9649 | -26.355 | 119.832 | -24.2911 | -26.355 | 11.7957 | -23.5915 | 26.3412 | 32.4177 | 10.6738 | -23.5915
73 | -14.6988 | 2.7535 | -2.6901 | -10.6585 | 0 | 0 | 32.3879 | 36.725 | 31.2713 | 26.4876 | 32.3879 | 36.725 | -8.6454 | -17.2909 | -26.546 | -18.5777 | -26.9018 | -26.9018 | 8.3732 | -16.7463 | 26.9342 | 30.8247 | 17.5339 | -16.7463
74 | -21.4096 | -6.8523 | -10.5802 | -24.1309 | 0 | 0 | 31.1471 | 32.0172 | 28.3845 | 27.4924 | 31.1471 | 32.0172 | -4.5139 | -9.0278 | -26.7095 | -13.1588 | -27.2095 | -27.2095 | 4.3329 | -8.6658 | 27.5144 | 28.3625 | 22.8946 | -8.6658
75 | -26.7637 | -15.2096 | -15.2402 | -26.7942 | 0 | 0 | 27.7059 | 25.4369 | 25.4063 | 27.6754 | 27.7059 | 25.4369 | -0.030568 | -0.061136 | -26.7943 | -15.2403 | -26.7943 | -26.7943 | -0.030568 | -0.061136 | 27.6754 | 25.4063 | 25.4059 | -0.061136
76 | -21.5559 | -13.0671 | -16.75 | -24.8709 | 0 | 0 | 31.145 | 25.9466 | 22.2672 | 27.6407 | 31.145 | 25.9466 | 4.4418 | -8.8836 | -26.7567 | -18.6358 | -27.897 | -27.897 | -4.405 | -8.81 | 27.4656 | 22.4423 | 19.0261 | -8.81
77 | -14.8296 | -9.5956 | -15.0261 | -19.356 | 0 | 0 | 32.4117 | 24.5305 | 19.0602 | 28.4022 | 32.4117 | 24.5305 | 8.5682 | -17.1363 | -26.5354 | -22.2055 | -29.7397 | -29.7397 | -8.4504 | -16.9009 | 26.9415 | 20.5209 | 10.6966 | -16.9009
78 | -6.6795 | -5.1621 | -9.452 | -10.2881 | 0 | 0 | 30.8077 | 20.7503 | 16.268 | 34.5229 | 30.8077 | 20.7503 | 11.9906 | -23.9813 | -26.3709 | -25.5348 | -29.9261 | -29.9261 | -11.7876 | -23.5751 | 26.3254 | 24.4655 | 1.176 | -23.5751
79 | 3.0602 | -0.16248 | 3.7332 | 2.8996 | 2.8996 | 0 | 25.4434 | 14.3598 | 17.6867 | 687.1955 | 25.4434 | 14.3598 | 14.2702 | -28.5404 | -29.3759 | -28.5423 | -27.1823 | -28.5423 | -14.067 | -28.134 | 28.7703 | 676.1119 | -9.2846 | -28.134
80 | -2.1321 | 20.0029 | 18.2131 | 0.75186 | 0 | 18.2131 | 24.6179 | 36.1498 | 34.4438 | 18.4569 | 24.6179 | 36.1498 | -11.147 | -22.2941 | -22.6364 | 22.8869 | -17.9198 | -22.6364 | 11.3044 | -22.6087 | 22.9119 | 29.9888 | 6.3896 | -22.6087
81 | -13.0712 | 9.2769 | 3.8048 | 630.8772 | 0 | 3.8048 | 32.1593 | 37.9801 | 32.4635 | 25.8216 | 32.1593 | 37.9801 | -9.4125 | -18.8251 | -26.4242 | -653.4965 | -25.9198 | -26.4242 | 9.53 | -19.0599 | 26.6427 | 31.6424 | 15.5753 | -19.0599
82 | -21.6351 | -0.80616 | -5.9904 | -22.3561 | 0 | 0 | 35.6134 | 36.9119 | 31.7092 | 30.3412 | 35.6134 | 36.9119 | -6.8179 | -13.6359 | -30.0868 | -13.7211 | -30.4863 | -30.4863 | 6.8158 | -13.6315 | 30.4108 | 31.6396 | 22.6003 | -13.6315
83 | -28.1842 | -9.8207 | -13.0141 | -30.8193 | 0 | 0 | 35.8291 | 33.3015 | 30.1697 | 32.7296 | 35.8291 | 33.3015 | -3.6014 | -7.2028 | -32.1936 | -14.3885 | -32.4666 | -32.4666 | 3.5139 | -7.0279 | 32.6972 | 30.2021 | 27.317 | -7.0279
84 | -32.7834 | -17.3539 | -17.4151 | -32.8445 | 0 | 0 | 33.5333 | 27.69 | 27.6288 | 33.4721 | 33.5333 | 27.69 | -0.061337 | -0.12267 | -32.8449 | -17.4155 | -32.845 | -32.845 | -0.061337 | -0.12267 | 33.472 | 27.6288 | 27.628 | -0.12267
85 | -28.2516 | -16.0672 | -19.1795 | -31.124 | 0 | 0 | 35.9692 | 27.2626 | 24.0494 | 32.905 | 35.9692 | 27.2626 | 3.4976 | -6.9953 | -32.1345 | -20.1901 | -32.6819 | -32.6819 | -3.6177 | -7.2355 | 32.756 | 24.1984 | 22.3378 | -7.2355
86 | -21.6062 | -13.0886 | -18.2495 | -26.0728 | 0 | 0 | 35.7172 | 24.7043 | 19.4783 | 31.495 | 35.7172 | 24.7043 | 6.7805 | -13.561 | -30.0063 | -22.183 | -32.1349 | -32.1349 | -6.8532 | -13.7064 | 30.4911 | 20.4821 | 14.5662 | -13.7064
87 | -12.9351 | -8.8575 | -14.3255 | -17.5124 | 0 | 0 | 32.1763 | 19.7265 | 14.2061 | 31.4508 | 32.1763 | 19.7265 | 9.4721 | -18.9442 | -26.4113 | -23.2244 | -30.0574 | -30.0574 | -9.4704 | -18.9408 | 26.6559 | 19.001 | 5.148 | -18.9408
88 | -1.9868 | -3.831 | -5.5195 | -4.8444 | 0 | 0 | 24.5656 | 12.1183 | 10.3113 | 150.9276 | 24.5656 | 12.1183 | 11.2458 | -22.4917 | -22.79 | -23.4651 | -25.4383 | -25.4383 | -11.2056 | -22.4111 | 22.7586 | 138.4803 | -5.6815 | -22.4111
89 | -6.5423 | 16.752 | 13.1159 | -6.9074 | 0 | 13.1159 | 23.1892 | 33.635 | 30.0141 | 17.5814 | 23.1892 | 33.635 | -8.1849 | -16.3698 | -19.2761 | 16.3869 | -17.3156 | -19.2761 | 8.4174 | -16.8348 | 19.5683 | 28.0273 | 10.0886 | -16.8348
90 | -18.3312 | 6.0314 | 1.0326 | 30.9266 | 0 | 1.0326 | 32.5385 | 36.2407 | 31.0943 | 27.1331 | 32.5385 | 36.2407 | -6.8729 | -13.7458 | -27.0783 | -56.9722 | -27.0093 | -27.0783 | 7.1784 | -14.3568 | 27.392 | 30.8354 | 19.798 | -14.3568
91 | -27.1777 | -3.6637 | -7.8588 | -29.285 | 0 | 0 | 37.6588 | 36.1473 | 31.7884 | 33.3403 | 37.6588 | 36.1473 | -4.9608 | -9.9215 | -32.9042 | -11.4779 | -33.1422 | -33.1422 | 5.1877 | -10.3755 | 33.2999 | 31.8289 | 26.4728 | -10.3755
92 | -33.4348 | -11.9782 | -14.4078 | -35.5846 | 0 | 0 | 39.2593 | 33.5408 | 31.0484 | 36.8036 | 39.2593 | 33.5408 | -2.62 | -5.2399 | -36.2452 | -15.0684 | -36.3701 | -36.3701 | 2.6903 | -5.3806 | 36.7669 | 31.0851 | 29.7838 | -5.3806
93 | -37.2571 | -18.5991 | -18.6466 | -37.3046 | 0 | 0 | 37.9713 | 28.8164 | 28.7689 | 37.9237 | 37.9713 | 28.8164 | -0.047647 | -0.095294 | -37.3048 | -18.6468 | -37.3049 | -37.3049 | -0.047647 | -0.095294 | 37.9237 | 28.7689 | 28.7686 | -0.095294
94 | -33.4619 | -18.1557 | -20.523 | -35.6961 | 0 | 0 | 39.3769 | 27.508 | 24.9539 | 36.9227 | 39.3769 | 27.508 | 2.5476 | -5.0952 | -36.1898 | -21.0168 | -36.4225 | -36.4225 | -2.7626 | -5.5252 | 36.8227 | 25.0538 | 24.1339 | -5.5252
95 | -27.1189 | -15.8313 | -20.0153 | -30.8882 | 0 | 0 | 37.7446 | 24.0068 | 19.6368 | 33.9819 | 37.7446 | 24.0068 | 4.9473 | -9.8945 | -32.8294 | -21.9565 | -33.9275 | -33.9275 | -5.2012 | -10.4025 | 33.3747 | 20.2441 | 17.0585 | -10.4025
96 | -18.2169 | -12.0204 | -17.0362 | -22.6092 | 0 | 0 | 32.5556 | 18.0918 | 12.9613 | 30.0631 | 32.5556 | 18.0918 | 6.9215 | -13.843 | -27.0441 | -21.4711 | -29.6234 | -29.6234 | -7.1298 | -14.2596 | 27.4251 | 15.5993 | 8.0384 | -14.2596
97 | -6.4443 | -7.129 | -10.7463 | -10.2677 | 0 | 0 | 23.1649 | 9.6318 | 5.9908 | 69.5511 | 23.1649 | 9.6318 | 8.2461 | -16.4921 | -19.3191 | -19.7976 | -23.2859 | -23.2859 | -8.3562 | -16.7125 | 19.5239 | 56.0179 | -2.7102 | -16.7125
98 | -10.3937 | 13.8145 | 10.3081 | -12.3999 | 0 | 10.3081 | 21.4196 | 31.1345 | 27.5119 | 17.0322 | 21.4196 | 31.1345 | -5.2916 | -10.5832 | -17.4704 | 11.8083 | -16.7914 | -17.4704 | 5.6305 | -11.261 | 17.797 | 26.747 | 13.2104 | -11.261
99 | -22.6318 | 3.2082 | -0.45513 | -10.5708 | 0 | 0 | 32.1758 | 34.2867 | 30.2738 | 28.1 | 32.1758 | 34.2867 | -4.3708 | -8.7415 | -27.7101 | -17.5944 | -27.7219 | -27.7219 | 4.8887 | -9.7774 | 28.1629 | 30.211 | 23.3412 | -9.7774
100 | -31.4586 | -6.0565 | -8.8898 | -33.5151 | 0 | 0 | 38.6875 | 34.9301 | 31.7097 | 35.5111 | 38.6875 | 34.9301 | -3.1137 | -6.2275 | -34.8528 | -10.2275 | -34.9485 | -34.9485 | 3.5869 | -7.1738 | 35.4672 | 31.7537 | 29.1728 | -7.1738
101 | -37.2547 | -13.6524 | -15.2163 | -38.7127 | 0 | 0 | 41.511 | 33.1621 | 31.3722 | 39.7448 | 41.511 | 33.1621 | -1.6324 | -3.2648 | -38.9556 | -15.4591 | -38.9994 | -38.9994 | 1.879 | -3.758 | 39.721 | 31.396 | 30.8797 | -3.758
102 | -40.2478 | -19.3357 | -19.3653 | -40.2774 | 0 | 0 | 41.1565 | 29.2665 | 29.2369 | 41.1268 | 41.1565 | 29.2665 | -0.029684 | -0.059368 | -40.2775 | -19.3654 | -40.2775 | -40.2775 | -0.029684 | -0.059368 | 41.1268 | 29.2369 | 29.2368 | -0.059368
103 | -37.2697 | -19.7556 | -21.2808 | -38.7414 | 0 | 0 | 41.5802 | 27.1432 | 25.3151 | 39.8054 | 41.5802 | 27.1432 | 1.5903 | -3.1805 | -38.925 | -21.4643 | -39.0031 | -39.0031 | -1.9211 | -3.8423 | 39.7521 | 25.3684 | 24.9708 | -3.8423
104 | -31.4187 | -18.1466 | -20.9778 | -34.0748 | 0 | 0 | 38.7318 | 22.8442 | 19.6217 | 35.8117 | 38.7318 | 22.8442 | 3.1116 | -6.2232 | -34.8107 | -21.7137 | -35.2235 | -35.2235 | -3.589 | -7.1781 | 35.5093 | 19.9242 | 18.482 | -7.1781
105 | -22.5625 | -14.8148 | -18.4982 | -25.9562 | 0 | 0 | 32.1824 | 16.201 | 12.2072 | 29.405 | 32.1824 | 16.201 | 4.4021 | -8.8043 | -27.6833 | -20.2253 | -28.9547 | -28.9547 | -4.8573 | -9.7146 | 28.1885 | 13.4236 | 9.9832 | -9.7146
106 | -10.3413 | -10.1201 | -13.6345 | -13.8297 | 0 | 0 | 21.4084 | 7.1362 | 3.5202 | 36.196 | 21.4084 | 7.1362 | 5.3234 | -10.6469 | -17.4738 | -17.2786 | -20.8787 | -20.8787 | -5.5987 | -11.1973 | 17.7923 | 21.9239 | -0.39658 | -11.1973
107 | -13.7722 | 11.0966 | 9.0267 | -15.5231 | 0 | 9.0267 | 19.388 | 28.7614 | 26.3257 | 16.7563 | 19.388 | 28.7614 | -2.436 | -4.872 | -16.5744 | 9.3457 | -16.4446 | -16.5744 | 2.9748 | -5.9497 | 16.9523 | 26.1297 | 15.5487 | -5.9497
108 | -26.0987 | 0.61675 | -1.1288 | -25.1786 | 0 | 0 | 31.2104 | 32.317 | 29.8565 | 28.7402 | 31.2104 | 32.317 | -1.8707 | -3.7414 | -28.0945 | -4.0448 | -28.0998 | -28.0998 | 2.7203 | -5.4405 | 28.7499 | 29.8468 | 26.2675 | -5.4405
109 | -34.606 | -8.2245 | -9.4392 | -35.6977 | 0 | 0 | 38.8352 | 33.5077 | 31.5572 | 36.9044 | 38.8352 | 33.5077 | -1.2589 | -2.5178 | -35.909 | -9.6505 | -35.9248 | -35.9248 | 2.0666 | -4.1333 | 36.8847 | 31.5769 | 30.7334 | -4.1333
110 | -39.7408 | -15.0976 | -15.732 | -40.3591 | 0 | 0 | 42.6892 | 32.4205 | 31.3503 | 41.6285 | 42.6892 | 32.4205 | -0.6447 | -1.2894 | -40.3958 | -15.7687 | -40.4024 | -40.4024 | 1.0993 | -2.1987 | 41.6189 | 31.3598 | 31.2048 | -2.1987
111 | -41.832 | -19.8298 | -19.856 | -41.8582 | 0 | 0 | 43.197 | 29.2982 | 29.272 | 43.1708 | 43.197 | 29.2982 | -0.026243 | -0.052487 | -41.8582 | -19.856 | -41.8583 | -41.8583 | -0.026243 | -0.052486 | 43.1708 | 29.272 | 29.2719 | -0.052486
112 | -39.78 | -21.151 | -21.7522 | -40.3733 | 0 | 0 | 42.7186 | 26.4357 | 25.333 | 41.6358 | 42.7186 | 26.4357 | 0.61044 | -1.2209 | -40.3997 | -21.7786 | -40.4104 | -40.4104 | -1.1336 | -2.2672 | 41.6159 | 25.3528 | 25.2235 | -2.2672
113 | -34.606 | -20.257 | -21.4756 | -35.7949 | 0 | 0 | 38.827 | 21.4669 | 19.5201 | 36.9837 | 38.827 | 21.4669 | 1.263 | -2.526 | -35.9135 | -21.5941 | -35.9793 | -35.9793 | -2.0625 | -4.1251 | 36.8801 | 19.6236 | 19.1627 | -4.1251
114 | -26.0698 | -17.3905 | -19.1609 | -27.7822 | 0 | 0 | 31.1818 | 14.2523 | 11.815 | 29.1169 | 31.1818 | 14.2523 | 1.8995 | -3.7989 | -28.0983 | -19.477 | -28.3668 | -28.3668 | -2.6915 | -5.383 | 28.7446 | 12.1874 | 11.1432 | -5.383
115 | -13.748 | -12.8763 | -14.9616 | -15.8121 | 0 | 0 | 19.368 | 4.7443 | 2.3227 | 21.2817 | 19.368 | 4.7443 | 2.4582 | -4.9163 | -16.579 | -15.7285 | -18.2668 | -18.2668 | -2.9527 | -5.9054 | 16.9464 | 6.658 | 1.2179 | -5.9054
116 | -15.87 | 9.432 | 8.9969 | -16.2952 | 0 | 8.9969 | 17.1276 | 26.598 | 26.1626 | 16.6878 | 17.1276 | 26.598 | 0.44744 | -0.89488 | -16.3298 | 9.0069 | -16.3254 | -16.3298 | 0.44744 | -0.89488 | 16.6921 | 26.1583 | 16.659 | -0.89488
117 | -27.4467 | -0.5093 | -1.1869 | -27.7406 | 0 | 0 | 29.7254 | 30.4217 | 29.7436 | 29.0469 | 29.7254 | 30.4217 | 0.69475 | -1.3895 | -28.1586 | -1.6049 | -28.1594 | -28.1594 | 0.69476 | -1.3895 | 29.0473 | 29.7432 | 28.6017 | -1.3895
118 | -35.4122 | -9.0668 | -9.7034 | -36.0172 | 0 | 0 | 38.1948 | 31.9714 | 31.3343 | 37.56 | 38.1948 | 31.9714 | 0.64824 | -1.2965 | -36.0721 | -9.7583 | -36.0763 | -36.0763 | 0.64824 | -1.2965 | 37.5578 | 31.3366 | 31.2563 | -1.2965
119 | -40.2489 | -15.7984 | -16.1494 | -40.5952 | 0 | 0 | 42.8646 | 31.4024 | 31.0512 | 42.5146 | 42.8646 | 31.4024 | 0.35406 | -0.70812 | -40.606 | -16.1603 | -40.6081 | -40.6081 | 0.35406 | -0.70811 | 42.5135 | 31.0523 | 31.0374 | -0.70811
120 | -42.0536 | -20.2446 | -20.298 | -42.1068 | 0 | 0 | 44.1695 | 29.0292 | 28.9758 | 44.1162 | 44.1695 | 29.0292 | -0.053425 | -0.10685 | -42.1071 | -20.2982 | -42.1071 | -42.1071 | -0.053425 | -0.10685 | 44.1162 | 28.9758 | 28.9755 | -0.10685
121 | -40.244 | -21.6804 | -22.0997 | -40.6596 | 0 | 0 | 42.8695 | 25.5204 | 25.1009 | 42.4529 | 42.8695 | 25.5204 | -0.42372 | -0.84744 | -40.6721 | -22.1122 | -40.6774 | -40.6774 | -0.42372 | -0.84745 | 42.45 | 25.1039 | 25.0864 | -0.84745
122 | -35.5099 | -21.037 | -21.6654 | -36.1307 | 0 | 0 | 38.0971 | 20.0012 | 19.3724 | 37.4786 | 38.0971 | 20.0012 | -0.6397 | -1.2794 | -36.1609 | -21.6956 | -36.1778 | -36.1778 | -0.6397 | -1.2794 | 37.4684 | 19.3826 | 19.3389 | -1.2794
123 | -27.5725 | -18.5884 | -19.2103 | -28.1877 | 0 | 0 | 29.5996 | 12.3426 | 11.7203 | 28.9979 | 29.5996 | 12.3426 | -0.63623 | -1.2725 | -28.2231 | -19.2457 | -28.2536 | -28.2536 | -0.63623 | -1.2725 | 28.9773 | 11.7409 | 11.6829 | -1.2725
124 | -15.9447 | -14.6568 | -15.0495 | -16.3365 | 0 | 0 | 17.0529 | 2.5092 | 2.1163 | 16.7272 | 17.0529 | 2.5092 | -0.40257 | -0.80513 | -16.3572 | -15.0702 | -16.4628 | -16.4628 | -0.40256 | -0.80513 | 16.66 | 2.1835 | 2.0955 | -0.80513
125 | -12.555 | 13.0106 | 10.3028 | -14.7604 | 0 | 10.3028 | 18.5726 | 28.6427 | 26.9151 | 16.7578 | 18.5726 | 28.6427 | 3.4524 | -6.9047 | -16.7519 | 10.8052 | -16.4653 | -16.7519 | -1.9585 | -3.917 | 16.8449 | 26.8279 | 16.2466 | -3.917
126 | -24.0923 | 2.3583 | -0.63316 | -16.4738 | 0 | 0 | 30.1272 | 30.9689 | 29.8412 | 28.9982 | 30.1272 | 30.9689 | 3.4155 | -6.831 | -27.9319 | -12.0913 | -27.9417 | -27.9417 | -1.1754 | -2.3509 | 28.9995 | 29.8398 | 28.1241 | -2.3509
127 | -32.4935 | -7.3202 | -9.7768 | -34.4432 | 0 | 0 | 38.1505 | 31.6148 | 30.9586 | 37.4969 | 38.1505 | 31.6148 | 2.6575 | -5.3149 | -35.3519 | -10.6855 | -35.4285 | -35.4285 | -0.66805 | -1.3361 | 37.4943 | 30.9611 | 30.8791 | -1.3361
128 | -38.1826 | -15.2738 | -16.5921 | -39.436 | 0 | 0 | 42.8059 | 30.8029 | 30.4276 | 42.432 | 42.8059 | 30.8029 | 1.3654 | -2.7309 | -39.5952 | -16.7513 | -39.6292 | -39.6292 | -0.37861 | -0.75722 | 42.4307 | 30.429 | 30.4123 | -0.75722
129 | -40.9124 | -20.6454 | -20.7882 | -41.0546 | 0 | 0 | 44.1166 | 28.4826 | 28.3398 | 43.9741 | 44.1166 | 28.4826 | -0.14322 | -0.28644 | -41.0561 | -20.7896 | -41.0566 | -41.0566 | -0.14322 | -0.28644 | 43.9739 | 28.3401 | 28.338 | -0.28644
130 | -38.1816 | -20.8754 | -22.3727 | -39.6318 | 0 | 0 | 42.421 | 24.8152 | 24.6305 | 42.2368 | 42.421 | 24.8152 | -1.5585 | -3.1169 | -39.8011 | -22.5421 | -39.8793 | -39.8793 | 0.18559 | -0.37118 | 42.2362 | 24.631 | 24.6277 | -0.37118
131 | -32.7746 | -19.1099 | -21.5596 | -35.1 | 0 | 0 | 37.8891 | 19.8448 | 19.1792 | 37.2352 | 37.8891 | 19.8448 | -2.6476 | -5.2952 | -35.6201 | -22.0797 | -35.9172 | -35.9172 | 0.67791 | -1.3558 | 37.2236 | 19.1909 | 19.1414 | -1.3558
132 | -24.4599 | -15.765 | -18.6425 | -27.162 | 0 | 0 | 30.0685 | 13.1545 | 11.8861 | 28.8882 | 30.0685 | 13.1545 | -3.2611 | -6.5222 | -28.1046 | -19.585 | -28.8082 | -28.8082 | 1.3299 | -2.6597 | 28.8002 | 11.9742 | 11.7207 | -2.6597
133 | -12.7882 | -11.276 | -13.9111 | -15.3525 | 0 | 0 | 18.606 | 4.6229 | 2.796 | 18.2431 | 18.606 | 4.6229 | -3.319 | -6.638 | -16.7911 | -15.3497 | -18.7551 | -18.7551 | 2.0919 | -4.1837 | 16.7792 | 4.2599 | 2.2248 | -4.1837
134 | -8.546 | 17.1993 | 13.445 | -10.9734 | 0 | 13.445 | 20.4589 | 31.711 | 28.585 | 16.8824 | 20.4589 | 31.711 | 6.6958 | -13.3916 | -18.1833 | 14.772 | -16.8791 | -18.1833 | -4.2263 | -8.4526 | 17.3329 | 28.1345 | 14.822 | -8.4526
135 | -19.6153 | 5.5431 | 0.7224 | 22.1446 | 0 | 0.7224 | 31.1507 | 32.5801 | 30.003 | 28.5596 | 31.1507 | 32.5801 | 6.3915 | -12.7831 | -27.5777 | -48.9999 | -27.5375 | -27.5777 | -2.8679 | -5.7358 | 28.5736 | 29.989 | 26.0419 | -5.7358
136 | -28.2855 | -5.5839 | -9.684 | -30.8653 | 0 | 0 | 38.4978 | 32.0398 | 30.2336 | 36.7128 | 38.4978 | 32.0398 | 4.7951 | -9.5903 | -33.7757 | -12.5944 | -34.0519 | -34.0519 | -1.9055 | -3.811 | 36.6916 | 30.2548 | 29.614 | -3.811
137 | -34.8537 | -14.9291 | -17.1297 | -36.8833 | 0 | 0 | 42.4789 | 30.4524 | 29.3226 | 41.3626 | 42.4789 | 30.4524 | 2.3489 | -4.6978 | -37.3509 | -17.5973 | -37.4757 | -37.4757 | -1.1625 | -2.325 | 41.3491 | 29.336 | 29.1786 | -2.325
138 | -38.372 | -20.9721 | -21.3284 | -38.7256 | 0 | 0 | 43.0323 | 27.6301 | 27.2735 | 42.6774 | 43.0323 | 27.6301 | -0.35963 | -0.71926 | -38.735 | -21.3378 | -38.7391 | -38.7391 | -0.35963 | -0.71926 | 42.6757 | 27.2752 | 27.2621 | -0.71926
139 | -34.8132 | -19.8562 | -22.4882 | -37.3034 | 0 | 0 | 41.5226 | 24.5285 | 23.8752 | 40.877 | 41.5226 | 24.5285 | -2.8473 | -5.6947 | -37.8758 | -23.0606 | -38.1842 | -38.1842 | 0.66407 | -1.3281 | 40.8693 | 23.8829 | 23.8385 | -1.3281
140 | -28.939 | -16.9034 | -21.0187 | -32.6759 | 0 | 0 | 37.8396 | 20.7156 | 18.9132 | 36.129 | 37.8396 | 20.7156 | -4.7975 | -9.595 | -34.4187 | -22.7616 | -35.4148 | -35.4148 | 1.9031 | -3.8062 | 36.0373 | 19.005 | 18.6035 | -3.8062
141 | -20.5276 | -12.6351 | -17.2827 | -24.5994 | 0 | 0 | 31.0059 | 15.1693 | 12.2986 | 28.6414 | 31.0059 | 15.1693 | -6.0078 | -12.0157 | -27.8957 | -20.579 | -29.7772 | -29.7772 | 3.2516 | -6.5032 | 28.1352 | 12.8049 | 11.2761 | -6.5032
142 | -9.1623 | -7.5613 | -11.3062 | -12.609 | 0 | 0 | 20.5666 | 7.6744 | 4.4036 | 22.8001 | 20.5666 | 7.6744 | -6.3338 | -12.6676 | -18.085 | -16.7822 | -21.0798 | -21.0798 | 4.5883 | -9.1766 | 17.2958 | 9.9079 | 1.6198 | -9.1766
143 | -3.6172 | 22.3311 | 19.6526 | -5.0667 | 0 | 19.6526 | 21.8392 | 34.9392 | 31.1939 | 16.9354 | 21.8392 | 34.9392 | 10.3224 | -20.6449 | -21.5835 | 20.8817 | -17.545 | -21.5835 | -6.2799 | -12.5597 | 18.094 | 30.0353 | 13.0353 | -12.5597
144 | -13.8122 | 9.0255 | 3.3246 | 114.6552 | 0 | 3.3246 | 31.3883 | 33.5657 | 29.9196 | 27.6902 | 31.3883 | 33.5657 | 9.7075 | -19.415 | -27.5264 | -138.8569 | -27.0884 | -27.5264 | -4.3438 | -8.6876 | 27.7422 | 29.8676 | 23.655 | -8.6876
145 | -22.7544 | -4.0598 | -9.4154 | -25.3245 | 0 | 0 | 37.9954 | 31.6645 | 28.8038 | 35.1977 | 37.9954 | 31.6645 | 7.0041 | -14.0082 | -31.407 | -15.4979 | -32.0915 | -32.0915 | -3.1444 | -6.2888 | 35.1347 | 28.8668 | 27.2238 | -6.2888
146 | -30.397 | -14.8992 | -17.7715 | -33.0122 | 0 | 0 | 41.1931 | 29.5158 | 27.4946 | 39.2218 | 41.1931 | 29.5158 | 3.172 | -6.3439 | -33.8687 | -18.628 | -34.1931 | -34.1931 | -2.1383 | -4.2766 | 39.1719 | 27.5445 | 26.9983 | -4.2766
147 | -34.4073 | -20.9713 | -21.7615 | -35.1859 | 0 | 0 | 40.8211 | 26.4442 | 25.6518 | 40.0379 | 40.8211 | 26.4442 | -0.80868 | -1.6174 | -35.2345 | -21.8101 | -35.2645 | -35.2645 | -0.80868 | -1.6174 | 40.0288 | 25.661 | 25.5901 | -1.6174
148 | -30.2039 | -18.3869 | -22.1702 | -33.7054 | 0 | 0 | 39.0799 | 23.7218 | 22.7622 | 38.1375 | 39.0799 | 23.7218 | -4.3251 | -8.6502 | -35.0708 | -23.5356 | -35.9428 | -35.9428 | 0.98514 | -1.9703 | 38.1203 | 22.7794 | 22.6738 | -1.9703
149 | -24.0908 | -14.2653 | -19.7333 | -28.8195 | 0 | 0 | 36.5204 | 21.3205 | 18.5281 | 33.9636 | 36.5204 | 21.3205 | -7.0734 | -14.1468 | -32.7696 | -23.6834 | -34.8635 | -34.8635 | 3.0751 | -6.1502 | 33.7281 | 18.7637 | 17.6468 | -6.1502
150 | -15.8273 | -9.1133 | -14.7897 | -20.3173 | 0 | 0 | 31.087 | 17.1406 | 12.9848 | 28.1516 | 31.087 | 17.1406 | -8.8506 | -17.7013 | -27.8521 | -22.3245 | -30.7868 | -30.7868 | 5.2007 | -10.4014 | 26.9311 | 14.2052 | 10.2142 | -10.4014
151 | -5.0716 | -3.4608 | -6.7605 | -7.6043 | 0 | 0 | 22.1408 | 10.9031 | 7.1648 | 28.6627 | 22.1408 | 10.9031 | -9.4445 | -18.889 | -20.6608 | -19.8171 | -23.1894 | -23.1894 | 7.1578 | -14.3156 | 18.4025 | 17.425 | 0.26436 | -14.3156
152 | 2.5638 | 28.7801 | 31.8938 | 2.8205 | 2.5638 | 28.7801 | 22.5755 | 38.1887 | 34.5545 | 16.7216 | 22.5755 | 38.1887 | 14.5162 | -29.0324 | -29.5823 | 29.0368 | -18.403 | -29.0324 | -7.9352 | -15.8704 | 18.9413 | 32.3348 | 11.3154 | -15.8704
153 | -6.4867 | 12.4561 | 8.09 | 178.573 | 0 | 8.09 | 30.859 | 33.2743 | 28.9222 | 26.3991 | 30.859 | 33.2743 | 13.355 | -26.7099 | -28.8306 | -199.3136 | -26.7429 | -28.8306 | -5.5875 | -11.1751 | 26.5069 | 28.8144 | 20.7626 | -11.1751
154 | -16.1231 | -3.2595 | -9.0387 | -18.5165 | 0 | 0 | 36.745 | 30.0782 | 26.1187 | 32.9601 | 36.745 | 30.0782 | 9.0081 | -18.0163 | -28.3601 | -18.8823 | -29.768 | -29.768 | -4.6256 | -9.2511 | 32.7856 | 26.2932 | 23.0845 | -9.2511
155 | -25.2445 | -15.248 | -18.3538 | -28.1184 | 0 | 0 | 38.8887 | 27.9942 | 24.7819 | 35.8378 | 38.8887 | 27.9942 | 3.5414 | -7.0828 | -29.2216 | -19.4569 | -29.9134 | -29.9134 | -3.5739 | -7.1479 | 35.6765 | 24.9433 | 23.3525 | -7.1479
156 | -29.1546 | -20.0984 | -21.6081 | -30.6299 | 0 | 0 | 37.1621 | 24.9455 | 23.4246 | 35.6785 | 37.1621 | 24.9455 | -1.5922 | -3.1844 | -30.8293 | -21.8075 | -31.0186 | -31.0186 | -1.5922 | -3.1844 | 35.6412 | 23.4619 | 23.1492 | -3.1844
157 | -24.6117 | -16.1436 | -20.9241 | -28.9502 | 0 | 0 | 34.7387 | 22.3158 | 21.1749 | 33.6223 | 34.7387 | 22.3158 | -5.9328 | -11.8656 | -31.6969 | -23.6708 | -33.5992 | -33.5992 | 1.1825 | -2.3651 | 33.5978 | 21.1994 | 21.0217 | -2.3651
158 | -18.4314 | -11.0185 | -17.2241 | -23.4909 | 0 | 0 | 33.742 | 21.6244 | 17.9674 | 30.519 | 33.742 | 21.6244 | -9.3555 | -18.711 | -30.9368 | -24.67 | -34.1434 | -34.1434 | 4.2782 | -8.5564 | 30.085 | 18.4013 | 15.988 | -8.5564
159 | -10.4897 | -5.1459 | -10.6698 | -14.0608 | 0 | 0 | 30.2288 | 19.0452 | 14.0762 | 27.4498 | 30.2288 | 19.0452 | -11.6685 | -23.3371 | -28.3029 | -24.9119 | -31.4569 | -31.4569 | 7.274 | -14.5479 | 25.2598 | 16.2661 | 8.1881 | -14.5479
160 | -0.57578 | 0.99636 | 0.44578 | 0.5063 | 0 | 0.44578 | 23.3151 | 14.2842 | 11.6645 | 35.555 | 23.3151 | 14.2842 | -12.5766 | -25.1532 | -25.1784 | -25.2389 | -24.9675 | -25.1784 | 9.8748 | -19.7496 | 20.6955 | 26.5241 | -1.9334 | -19.7496
161 | 10.6121 | 36.846 | 60.0707 | 13.1373 | 10.6121 | 36.846 | 22.4535 | 40.8265 | 37.6956 | 16.073 | 22.4535 | 40.8265 | 19.5411 | -39.0822 | -51.6948 | 39.3712 | -19.3473 | -39.0822 | -8.7961 | -17.5922 | 19.3226 | 34.446 | 10.1253 | -17.5922
162 | 2.1113 | 14.0587 | 16.471 | 85.3505 | 2.1113 | 14.0587 | 29.7486 | 30.1212 | 25.3164 | 24.9108 | 29.7486 | 30.1212 | 16.9156 | -33.8312 | -34.1323 | -103.0118 | -26.7701 | -33.8312 | -6.8626 | -13.7252 | 24.9438 | 25.2834 | 16.2071 | -13.7252
163 | -9.405 | -3.9002 | -8.7398 | -12.2085 | 0 | 0 | 35.0323 | 27.4219 | 22.1488 | 30.4224 | 35.0323 | 27.4219 | 9.9701 | -19.9403 | -24.5056 | -21.037 | -26.9658 | -26.9658 | -7.0485 | -14.0969 | 29.7592 | 22.812 | 16.1687 | -14.0969
164 | -20.3524 | -15.3456 | -18.052 | -22.9463 | 0 | 0 | 34.9892 | 26.3088 | 21.7036 | 30.8564 | 34.9892 | 26.3088 | 3.1215 | -6.2429 | -23.889 | -18.9947 | -24.9718 | -24.9718 | -5.7254 | -11.4507 | 30.384 | 22.176 | 17.7391 | -11.4507
165 | -23.337 | -17.7849 | -20.1087 | -25.5908 | 0 | 0 | 31.1326 | 22.8616 | 20.5141 | 28.8802 | 31.1326 | 22.8616 | -2.5807 | -5.1615 | -26.1748 | -20.6927 | -26.9321 | -26.9321 | -2.5808 | -5.1615 | 28.7851 | 20.6093 | 19.5417 | -5.1615
166 | -18.5118 | -12.8005 | -18.0963 | -23.2082 | 0 | 0 | 28.237 | 20.2611 | 18.9083 | 26.9165 | 28.237 | 20.2611 | -7.4179 | -14.8357 | -28.0518 | -22.9399 | -31.0226 | -31.0226 | 1.429 | -2.8579 | 26.8842 | 18.9405 | 18.5838 | -2.8579
167 | -12.2769 | -7.0211 | -12.9251 | -16.6181 | 0 | 0 | 29.354 | 21.4946 | 17.1935 | 25.7195 | 29.354 | 21.4946 | -11.3733 | -22.7467 | -29.1197 | -25.4266 | -32.6954 | -32.6954 | 5.6453 | -11.2905 | 25.0529 | 17.8601 | 12.9007 | -11.2905
168 | -4.705 | -0.72431 | -4.2595 | -5.3942 | 0 | 0 | 28.3254 | 20.7313 | 16.0414 | 26.9453 | 28.3254 | 20.7313 | -14.219 | -28.4381 | -29.6078 | -28.4732 | -31.2913 | -31.2913 | 9.5592 | -19.1183 | 23.6355 | 19.3512 | 4.6835 | -19.1183
169 | 4.2092 | 5.6883 | 11.4589 | 13.1763 | 4.2092 | 5.6883 | 24.0186 | 17.6368 | 19.3898 | 44.8683 | 24.0186 | 17.6368 | -15.5571 | -31.1143 | -32.6756 | -34.393 | -26.183 | -31.1143 | 12.7801 | -25.5601 | 25.7716 | 38.4865 | -5.1248 | -25.5601
170 | 20.664 | 41.658 | 157.9399 | 33.7416 | 20.664 | 41.658 | 21.5579 | 37.8752 | 35.1649 | 15.4144 | 21.5579 | 37.8752 | 25.1297 | -50.2594 | -145.8773 | 54.7356 | -21.2027 | -50.2594 | -8.8229 | -17.6458 | 18.8476 | 31.7317 | 8.8767 | -17.6458
171 | 9.9746 | 10.2395 | 32.5077 | 33.6077 | 9.9746 | 10.2395 | 29.942 | 23.9527 | 19.0033 | 27.2396 | 29.942 | 23.9527 | 18.0677 | -36.1354 | -48.429 | -49.529 | -26.0288 | -36.1354 | -10.1338 | -20.2676 | 24.9926 | 21.2503 | 6.2465 | -20.2676
172 | -5.3569 | -4.2732 | -7.6167 | -8.2435 | 0 | 0 | 31.4746 | 25.9864 | 20.9394 | 28.6669 | 31.4746 | 25.9864 | 8.8956 | -17.7913 | -19.8047 | -19.1779 | -22.6228 | -22.6228 | -11.1149 | -22.2297 | 26.4276 | 23.1787 | 6.167 | -22.2297
173 | -17.1359 | -13.584 | -15.6888 | -19.1753 | 0 | 0 | 26.7113 | 23.6921 | 19.1109 | 22.7761 | 26.7113 | 23.6921 | 2.3996 | -4.7992 | -19.8303 | -16.3438 | -20.7449 | -20.7449 | -7.9495 | -15.899 | 22.1301 | 19.7568 | 9.1607 | -15.899
174 | -17.9852 | -13.6538 | -16.3653 | -20.573 | 0 | 0 | 21.4932 | 19.2816 | 16.6458 | 18.934 | 21.4932 | 19.2816 | -3.1929 | -6.3859 | -21.6595 | -17.4519 | -22.8705 | -22.8705 | -3.1929 | -6.3859 | 18.8574 | 16.7223 | 13.8155 | -6.3859
175 | -12.4576 | -8.181 | -13.1525 | -16.5709 | 0 | 0 | 19.6428 | 17.3482 | 15.5175 | 17.849 | 19.6428 | 17.3482 | -8.2731 | -16.5461 | -24.0322 | -20.6137 | -27.1373 | -27.1373 | 2.076 | -4.1521 | 17.8121 | 15.5544 | 14.0475 | -4.1521
176 | -5.8775 | -2.1494 | -6.1678 | -7.7159 | 0 | 0 | 23.3379 | 20.4941 | 16.5177 | 20.0797 | 23.3379 | 20.4941 | -12.7037 | -25.4073 | -27.2665 | -25.7184 | -29.5568 | -29.5568 | 7.3068 | -14.6137 | 19.3615 | 17.2359 | 7.1653 | -14.6137
177 | 1.3995 | 4.1743 | 5.7066 | 7.0288 | 1.3995 | 4.1743 | 25.2013 | 21.7219 | 20.7145 | 28.1671 | 25.2013 | 21.7219 | -16.1505 | -32.301 | -32.4338 | -33.756 | -29.5736 | -32.301 | 12.051 | -24.102 | 24.1939 | 24.6877 | -0.76531 | -24.102
178 | 9.1773 | 10.3969 | 28.9831 | 33.555 | 9.1773 | 10.3969 | 24.0732 | 20.6161 | 35.1458 | 60.4996 | 24.0732 | 20.6161 | -18.1287 | -36.2574 | -45.6663 | -50.2382 | -26.4806 | -36.2574 | 15.8239 | -31.6478 | 38.6029 | 57.0425 | -9.3973 | -31.6478
179 | 31.1222 | 24.0918 | 163.936 | 268.7878 | 31.1222 | 24.0918 | 25.8765 | 17.2171 | 14.9391 | 37.6402 | 25.8765 | 17.2171 | 26.8094 | -53.6188 | 170.9665 | -267.1926 | -26.2413 | -53.6188 | -11.5185 | -23.037 | 23.5986 | 28.9808 | -2.2771 | -23.037
180 | 7.4447 | 8.5209 | 23.4808 | 27.4928 | 7.4447 | 8.5209 | 24.9757 | 24.3404 | 41.6181 | 45.0963 | 24.9757 | 24.3404 | 14.8196 | -29.6391 | -37.1543 | -41.1663 | -21.6661 | -29.6391 | -16.7388 | -33.4777 | 42.2534 | 44.461 | -8.8227 | -33.4777
181 | -8.4647 | -0.90591 | -5.0949 | -9.2814 | 0 | 0 | 16.0308 | 22.1616 | 97.1923 | 25.3497 | 16.0308 | 22.1616 | 8.2931 | -16.5863 | -20.862 | -16.6755 | -22.0922 | -22.0922 | -13.8676 | -27.7351 | 91.0615 | 31.4805 | -8.9737 | -27.7351
182 | -14.4562 | -7.0673 | -9.5459 | -16.558 | 0 | 0 | 11.7488 | 17.8773 | 30.6675 | 10.812 | 11.7488 | 17.8773 | 2.9915 | -5.9831 | -17.9606 | -10.9485 | -18.507 | -18.507 | -8.4116 | -16.8231 | 24.539 | 16.9406 | -2.5509 | -16.8231
183 | -13.9617 | -7.9221 | -10.0171 | -15.8416 | 0 | 0 | 7.4108 | 12.2604 | 11.0239 | 5.5662 | 7.4108 | 12.2604 | -2.4648 | -4.9295 | -16.7963 | -10.9718 | -17.3047 | -17.3047 | -2.4648 | -4.9296 | 6.1743 | 10.4158 | 3.9132 | -4.9296
184 | -6.7169 | -2.2148 | -5.8343 | -8.4443 | 0 | 0 | 9.7733 | 13.0151 | 11.4921 | 7.5543 | 9.7733 | 13.0151 | -7.8489 | -15.6978 | -18.7953 | -16.1853 | -20.4801 | -20.4801 | 3.5542 | -7.1084 | 8.2503 | 10.7961 | 3.9336 | -7.1084
185 | 0.65863 | 3.7193 | 4.4135 | 5.895 | 0.65863 | 3.7193 | 16.0649 | 17.6976 | 21.2666 | 17.1206 | 16.0649 | 17.6976 | -12.8378 | -25.6755 | -25.7111 | -27.1926 | -23.5774 | -25.6755 | 9.3229 | -18.6459 | 19.6339 | 18.7533 | -1.8003 | -18.6459
186 | 7.715 | 9.5836 | 23.6873 | 29.6304 | 7.715 | 9.5836 | 20.822 | 20.9791 | 39.9749 | 39.0013 | 20.822 | 20.9791 | -17.0316 | -34.0631 | -40.4518 | -46.3949 | -25.4394 | -34.0631 | 14.5268 | -29.0537 | 39.8178 | 39.1584 | -8.1534 | -29.0537
187 | 14.1465 | 14.9575 | 64.5026 | 75.3043 | 14.1465 | 14.9575 | 22.9196 | 22.1016 | 81.7394 | 100.45 | 22.9196 | 22.1016 | -19.8 | -39.6 | -74.9986 | -85.8003 | -25.0522 | -39.6 | 18.5279 | -37.0558 | 82.5574 | 99.632 | -14.5497 | -37.0558

## summary
Node | Nx(T) | Nø(T) | Nx(B) | Nø(B) | Fc(T) | Fc(B)
1 | 28.4937 | 45.5972 | 26.8689 | 43.5774 | -47.6846 | -39.4578
2 | 17.7071 | 10.4226 | 20.8746 | 13.1949 | -42.8923 | -44.2501
3 | 27.0735 | 38.78 | 23.6323 | 34.5538 | -43.3906 | -37.194
4 | 21.2151 | 30.4545 | 19.7987 | 29.4794 | -34.1139 | -31.6479
5 | 14.5882 | 21.9616 | 14.6962 | 22.0596 | -22.8063 | -23.0685
6 | 7.7155 | 13.0539 | 8.671 | 14.0556 | -10.8126 | -12.7588
7 | 2.1745 | 5.5183 | 2.1696 | 5.5339 | -1.4674 | -1.4674
8 | 7.3045 | 8.6303 | 5.6363 | 7.0084 | -13.4362 | -10.1352
9 | 11.9575 | 11.3068 | 10.4104 | 9.7497 | -24.4614 | -21.4134
10 | 15.8901 | 12.9944 | 14.7012 | 12.2468 | -33.8864 | -31.8754
11 | 18.2716 | 14.0759 | 17.953 | 12.9723 | -40.268 | -40.3166
12 | 20.58 | 20.7799 | 22.8493 | 22.6541 | -43.7905 | -43.3519
13 | 21.2668 | 10.9033 | 20.2936 | 10.7216 | -40.9578 | -41.2622
14 | 18.0513 | 8.5313 | 18.0078 | 8.0681 | -36.3926 | -35.7954
15 | 15.119 | 4.9473 | 14.9298 | 4.7949 | -30.0974 | -29.7832
16 | 11.8694 | 1.607 | 11.86 | 1.5868 | -23.7208 | -23.6396
17 | 7.4104 | 0 | 7.5609 | 0 | -17.6688 | -17.7488
18 | 3.1784 | 0 | 3.3996 | 0 | -13.3351 | -13.4685
19 | 0.76389 | 0 | 0.96374 | 0 | -10.6774 | -10.7812
20 | 0.050863 | 0 | 0.087039 | 0 | -9.5356 | -9.4729
21 | 1.2243 | 0 | 0.80771 | 0 | -10.0251 | -9.5125
22 | 5.0566 | 0 | 3.6251 | 0 | -12.8506 | -11.3314
23 | 9.4991 | 2.8998 | 8.1821 | 1.6021 | -18.83 | -16.145
24 | 12.6747 | 7.8199 | 11.1206 | 6.2548 | -25.2656 | -22.0948
25 | 15.7634 | 12.8119 | 14.1193 | 11.2046 | -31.5522 | -28.3284
26 | 18.3987 | 17.4324 | 17.3758 | 15.9899 | -37.372 | -34.816
27 | 21.1413 | 20.6761 | 19.4041 | 19.7304 | -41.7218 | -40.4982
28 | 5.6717 | 169.7882 | 0 | 133.8608 | -77.5458 | -31.3647
29 | 0 | 1.3095 | 0 | 0 | -55.675 | -45.9401
30 | 0 | 7.0178 | 0 | 15.2781 | -39.5841 | -47.7699
31 | 0 | 2.2676 | 0 | 7.796 | -25.386 | -30.9706
32 | 0 | 0.9656 | 0 | 4.2093 | -15.8699 | -19.1026
33 | 0 | 0.029336 | 0 | 0.044763 | -10.3314 | -10.3361
34 | 0.8438 | 7.0849 | 0 | 3.1136 | -14.4674 | -9.6414
35 | 9.0052 | 12.3722 | 6.8636 | 10.2205 | -25.0559 | -20.8189
36 | 15.7685 | 16.807 | 14.149 | 15.6288 | -34.317 | -31.4448
37 | 20.2615 | 20.7382 | 19.2842 | 18.9758 | -40.9268 | -39.6578
38 | 22.1058 | 42.7172 | 18.7597 | 40.1627 | -43.3307 | -38.8893
39 | 18.2229 | 37.1924 | 18.3456 | 36.8955 | -36.2264 | -35.9616
40 | 14.9141 | 34.0573 | 14.9805 | 34.1606 | -29.8417 | -30.0389
41 | 11.7665 | 31.114 | 11.934 | 31.2706 | -23.5439 | -23.8165
42 | 8.6598 | 28.1911 | 8.8345 | 28.385 | -17.3384 | -17.6366
43 | 5.6556 | 25.3679 | 5.882 | 25.6168 | -11.3038 | -11.6912
44 | 2.7209 | 22.68 | 3.056 | 23.0412 | -5.394 | -5.9942
45 | 0.31048 | 20.6739 | 0.34662 | 20.7367 | -0.505 | -0.505
46 | 3.3926 | 24.4644 | 2.5624 | 23.6601 | -6.5594 | -4.8288
47 | 6.6901 | 29.0157 | 5.2437 | 27.5918 | -12.9765 | -10.0184
48 | 10.3699 | 34.9048 | 7.8678 | 32.422 | -20.0152 | -14.9598
49 | 14.667 | 43.2366 | 10.2929 | 38.8517 | -28.0855 | -19.2749
50 | 20.3489 | 56.3783 | 12.3055 | 48.3718 | -37.9515 | -21.9291
51 | 28.7004 | 83.8342 | 11.8525 | 66.5668 | -53.197 | -18.991
52 | 46.3582 | 136.9351 | 16.3435 | 107.7119 | -69.9993 | -12.2207
53 | 16.007 | 33.0674 | 24.0317 | 39.4631 | -40.3483 | -36.3075
54 | 10.4799 | 23.2061 | 24.8764 | 35.8911 | -32.7736 | -30.3432
55 | 3.5389 | 13.1874 | 22.277 | 30.4975 | -22.3437 | -21.9777
56 | 0 | 1.3528 | 17.8377 | 23.5278 | -12.2296 | -11.9328
57 | 0 | 0 | 12.1952 | 15.4429 | -9.7133 | -0.96772
58 | 0 | 0 | 16.0607 | 16.8313 | -15.1935 | -10.2552
59 | 2.2481 | 1.8802 | 20.0937 | 18.2978 | -23.2362 | -21.0852
60 | 8.1177 | 5.266 | 23.0053 | 18.4421 | -32.2825 | -30.8343
61 | 14.175 | 8.1402 | 24.06 | 16.3962 | -38.4881 | -38.1677
62 | 8.8821 | 28.3193 | 25.5645 | 40.325 | -34.4709 | -33.4343
63 | 1.0835 | 17.851 | 28.1911 | 38.7043 | -28.9952 | -27.4078
64 | 0 | 3.4373 | 27.9415 | 34.8829 | -22.816 | -19.5505
65 | 0 | 0 | 25.1424 | 29.0404 | -20.4471 | -10.2924
66 | 0 | 0 | 20.544 | 21.5849 | -19.0547 | -0.23681
67 | 0 | 0 | 24.5937 | 22.8167 | -22.1663 | -9.9544
68 | 0 | 0 | 27.3667 | 22.7649 | -26.3184 | -19.5863
69 | 0 | 0 | 28.0377 | 20.6576 | -28.6392 | -27.8289
70 | 8.608 | 3.7604 | 25.4914 | 15.9671 | -34.2699 | -33.6353
71 | 2.9199 | 23.7301 | 25.5187 | 38.468 | -28.3248 | -28.3496
72 | 0 | 8.9046 | 30.8252 | 39.1216 | -26.355 | -23.5915
73 | 0 | 0 | 32.3879 | 36.725 | -26.9018 | -16.7463
74 | 0 | 0 | 31.1471 | 32.0172 | -27.2095 | -8.6658
75 | 0 | 0 | 27.7059 | 25.4369 | -26.7943 | -0.061136
76 | 0 | 0 | 31.145 | 25.9466 | -27.897 | -8.81
77 | 0 | 0 | 32.4117 | 24.5305 | -29.7397 | -16.9009
78 | 0 | 0 | 30.8077 | 20.7503 | -29.9261 | -23.5751
79 | 2.8996 | 0 | 25.4434 | 14.3598 | -28.5423 | -28.134
80 | 0 | 18.2131 | 24.6179 | 36.1498 | -22.6364 | -22.6087
81 | 0 | 3.8048 | 32.1593 | 37.9801 | -26.4242 | -19.0599
82 | 0 | 0 | 35.6134 | 36.9119 | -30.4863 | -13.6315
83 | 0 | 0 | 35.8291 | 33.3015 | -32.4666 | -7.0279
84 | 0 | 0 | 33.5333 | 27.69 | -32.845 | -0.12267
85 | 0 | 0 | 35.9692 | 27.2626 | -32.6819 | -7.2355
86 | 0 | 0 | 35.7172 | 24.7043 | -32.1349 | -13.7064
87 | 0 | 0 | 32.1763 | 19.7265 | -30.0574 | -18.9408
88 | 0 | 0 | 24.5656 | 12.1183 | -25.4383 | -22.4111
89 | 0 | 13.1159 | 23.1892 | 33.635 | -19.2761 | -16.8348
90 | 0 | 1.0326 | 32.5385 | 36.2407 | -27.0783 | -14.3568
91 | 0 | 0 | 37.6588 | 36.1473 | -33.1422 | -10.3755
92 | 0 | 0 | 39.2593 | 33.5408 | -36.3701 | -5.3806
93 | 0 | 0 | 37.9713 | 28.8164 | -37.3049 | -0.095294
94 | 0 | 0 | 39.3769 | 27.508 | -36.4225 | -5.5252
95 | 0 | 0 | 37.7446 | 24.0068 | -33.9275 | -10.4025
96 | 0 | 0 | 32.5556 | 18.0918 | -29.6234 | -14.2596
97 | 0 | 0 | 23.1649 | 9.6318 | -23.2859 | -16.7125
98 | 0 | 10.3081 | 21.4196 | 31.1345 | -17.4704 | -11.261
99 | 0 | 0 | 32.1758 | 34.2867 | -27.7219 | -9.7774
100 | 0 | 0 | 38.6875 | 34.9301 | -34.9485 | -7.1738
101 | 0 | 0 | 41.511 | 33.1621 | -38.9994 | -3.758
102 | 0 | 0 | 41.1565 | 29.2665 | -40.2775 | -0.059368
103 | 0 | 0 | 41.5802 | 27.1432 | -39.0031 | -3.8423
104 | 0 | 0 | 38.7318 | 22.8442 | -35.2235 | -7.1781
105 | 0 | 0 | 32.1824 | 16.201 | -28.9547 | -9.7146
106 | 0 | 0 | 21.4084 | 7.1362 | -20.8787 | -11.1973
107 | 0 | 9.0267 | 19.388 | 28.7614 | -16.5744 | -5.9497
108 | 0 | 0 | 31.2104 | 32.317 | -28.0998 | -5.4405
109 | 0 | 0 | 38.8352 | 33.5077 | -35.9248 | -4.1333
110 | 0 | 0 | 42.6892 | 32.4205 | -40.4024 | -2.1987
111 | 0 | 0 | 43.197 | 29.2982 | -41.8583 | -0.052486
112 | 0 | 0 | 42.7186 | 26.4357 | -40.4104 | -2.2672
113 | 0 | 0 | 38.827 | 21.4669 | -35.9793 | -4.1251
114 | 0 | 0 | 31.1818 | 14.2523 | -28.3668 | -5.383
115 | 0 | 0 | 19.368 | 4.7443 | -18.2668 | -5.9054
116 | 0 | 8.9969 | 17.1276 | 26.598 | -16.3298 | -0.89488
117 | 0 | 0 | 29.7254 | 30.4217 | -28.1594 | -1.3895
118 | 0 | 0 | 38.1948 | 31.9714 | -36.0763 | -1.2965
119 | 0 | 0 | 42.8646 | 31.4024 | -40.6081 | -0.70811
120 | 0 | 0 | 44.1695 | 29.0292 | -42.1071 | -0.10685
121 | 0 | 0 | 42.8695 | 25.5204 | -40.6774 | -0.84745
122 | 0 | 0 | 38.0971 | 20.0012 | -36.1778 | -1.2794
123 | 0 | 0 | 29.5996 | 12.3426 | -28.2536 | -1.2725
124 | 0 | 0 | 17.0529 | 2.5092 | -16.4628 | -0.80513
125 | 0 | 10.3028 | 18.5726 | 28.6427 | -16.7519 | -3.917
126 | 0 | 0 | 30.1272 | 30.9689 | -27.9417 | -2.3509
127 | 0 | 0 | 38.1505 | 31.6148 | -35.4285 | -1.3361
128 | 0 | 0 | 42.8059 | 30.8029 | -39.6292 | -0.75722
129 | 0 | 0 | 44.1166 | 28.4826 | -41.0566 | -0.28644
130 | 0 | 0 | 42.421 | 24.8152 | -39.8793 | -0.37118
131 | 0 | 0 | 37.8891 | 19.8448 | -35.9172 | -1.3558
132 | 0 | 0 | 30.0685 | 13.1545 | -28.8082 | -2.6597
133 | 0 | 0 | 18.606 | 4.6229 | -18.7551 | -4.1837
134 | 0 | 13.445 | 20.4589 | 31.711 | -18.1833 | -8.4526
135 | 0 | 0.7224 | 31.1507 | 32.5801 | -27.5777 | -5.7358
136 | 0 | 0 | 38.4978 | 32.0398 | -34.0519 | -3.811
137 | 0 | 0 | 42.4789 | 30.4524 | -37.4757 | -2.325
138 | 0 | 0 | 43.0323 | 27.6301 | -38.7391 | -0.71926
139 | 0 | 0 | 41.5226 | 24.5285 | -38.1842 | -1.3281
140 | 0 | 0 | 37.8396 | 20.7156 | -35.4148 | -3.8062
141 | 0 | 0 | 31.0059 | 15.1693 | -29.7772 | -6.5032
142 | 0 | 0 | 20.5666 | 7.6744 | -21.0798 | -9.1766
143 | 0 | 19.6526 | 21.8392 | 34.9392 | -21.5835 | -12.5597
144 | 0 | 3.3246 | 31.3883 | 33.5657 | -27.5264 | -8.6876
145 | 0 | 0 | 37.9954 | 31.6645 | -32.0915 | -6.2888
146 | 0 | 0 | 41.1931 | 29.5158 | -34.1931 | -4.2766
147 | 0 | 0 | 40.8211 | 26.4442 | -35.2645 | -1.6174
148 | 0 | 0 | 39.0799 | 23.7218 | -35.9428 | -1.9703
149 | 0 | 0 | 36.5204 | 21.3205 | -34.8635 | -6.1502
150 | 0 | 0 | 31.087 | 17.1406 | -30.7868 | -10.4014
151 | 0 | 0 | 22.1408 | 10.9031 | -23.1894 | -14.3156
152 | 2.5638 | 28.7801 | 22.5755 | 38.1887 | -29.0324 | -15.8704
153 | 0 | 8.09 | 30.859 | 33.2743 | -28.8306 | -11.1751
154 | 0 | 0 | 36.745 | 30.0782 | -29.768 | -9.2511
155 | 0 | 0 | 38.8887 | 27.9942 | -29.9134 | -7.1479
156 | 0 | 0 | 37.1621 | 24.9455 | -31.0186 | -3.1844
157 | 0 | 0 | 34.7387 | 22.3158 | -33.5992 | -2.3651
158 | 0 | 0 | 33.742 | 21.6244 | -34.1434 | -8.5564
159 | 0 | 0 | 30.2288 | 19.0452 | -31.4569 | -14.5479
160 | 0 | 0.44578 | 23.3151 | 14.2842 | -25.1784 | -19.7496
161 | 10.6121 | 36.846 | 22.4535 | 40.8265 | -39.0822 | -17.5922
162 | 2.1113 | 14.0587 | 29.7486 | 30.1212 | -33.8312 | -13.7252
163 | 0 | 0 | 35.0323 | 27.4219 | -26.9658 | -14.0969
164 | 0 | 0 | 34.9892 | 26.3088 | -24.9718 | -11.4507
165 | 0 | 0 | 31.1326 | 22.8616 | -26.9321 | -5.1615
166 | 0 | 0 | 28.237 | 20.2611 | -31.0226 | -2.8579
167 | 0 | 0 | 29.354 | 21.4946 | -32.6954 | -11.2905
168 | 0 | 0 | 28.3254 | 20.7313 | -31.2913 | -19.1183
169 | 4.2092 | 5.6883 | 24.0186 | 17.6368 | -31.1143 | -25.5601
170 | 20.664 | 41.658 | 21.5579 | 37.8752 | -50.2594 | -17.6458
171 | 9.9746 | 10.2395 | 29.942 | 23.9527 | -36.1354 | -20.2676
172 | 0 | 0 | 31.4746 | 25.9864 | -22.6228 | -22.2297
173 | 0 | 0 | 26.7113 | 23.6921 | -20.7449 | -15.899
174 | 0 | 0 | 21.4932 | 19.2816 | -22.8705 | -6.3859
175 | 0 | 0 | 19.6428 | 17.3482 | -27.1373 | -4.1521
176 | 0 | 0 | 23.3379 | 20.4941 | -29.5568 | -14.6137
177 | 1.3995 | 4.1743 | 25.2013 | 21.7219 | -32.301 | -24.102
178 | 9.1773 | 10.3969 | 24.0732 | 20.6161 | -36.2574 | -31.6478
179 | 31.1222 | 24.0918 | 25.8765 | 17.2171 | -53.6188 | -23.037
180 | 7.4447 | 8.5209 | 24.9757 | 24.3404 | -29.6391 | -33.4777
181 | 0 | 0 | 16.0308 | 22.1616 | -22.0922 | -27.7351
182 | 0 | 0 | 11.7488 | 17.8773 | -18.507 | -16.8231
183 | 0 | 0 | 7.4108 | 12.2604 | -17.3047 | -4.9296
184 | 0 | 0 | 9.7733 | 13.0151 | -20.4801 | -7.1084
185 | 0.65863 | 3.7193 | 16.0649 | 17.6976 | -25.6755 | -18.6459
186 | 7.715 | 9.5836 | 20.822 | 20.9791 | -34.0631 | -29.0537
187 | 14.1465 | 14.9575 | 22.9196 | 22.1016 | -39.6 | -37.0558

## W-A from PRW (hidden)
Node | Nx(T) | Ny(T) | Nx(B) | Ny(B) | Fc(T) | Fc(B) | User data
1 | 0 | 9220.4 | 0 | 21626 | -144630 | -187070
2 | 188730 | 116330 | 247830 | 118540 | -194710 | -217420
3 | 0 | 58473 | 25892 | 76212 | -190550 | -141360
4 | 0 | 3179.8 | 413620 | 19971 | -479300 | -119330
5 | 0 | 17927 | 891090 | 56360 | -789980 | -190560
6 | 0 | 16056 | 1310400 | 61665 | -1096200 | -214830
7 | 0 | 16727 | 1639600 | 68420 | -1357800 | -231490
8 | 0 | 14812 | 1826400 | 68766 | -1538200 | -233220
9 | 0 | 11655 | 1857600 | 68155 | -1602200 | -228420
10 | 0 | 8743.5 | 1727500 | 64848 | -1516000 | -214940
11 | 0 | 1089.7 | 1427000 | 65017 | -1249900 | -195300
12 | 0 | 0 | 913970 | 40474 | -753980 | -135010
13 | 0 | 0 | 0 | 14272 | -111000 | -106630
14 | 0 | 18416 | 225660 | 39636 | -347960 | -144810
15 | 0 | 13241 | 653820 | 39829 | -633110 | -151460
16 | 0 | 16633 | 1100500 | 58264 | -943120 | -203000
17 | 0 | 16676 | 1476000 | 65533 | -1227000 | -223550
18 | 0 | 15649 | 1733400 | 68608 | -1448200 | -232480
19 | 0 | 13237 | 1842100 | 68574 | -1570200 | -230800
20 | 0 | 10033 | 1791600 | 65875 | -1559100 | -220620
21 | 0 | 6033.4 | 1579800 | 67789 | -1381900 | -209400
22 | 0 | 2197.4 | 1166600 | 42257 | -1003700 | -155860
23 | 0 | 9835 | 583430 | 87600 | -342370 | -182090
24 | 409370 | 35656 | 465990 | 73281 | -18836 | -22822
25 | 311570 | 289400 | 106730 | 0 | -390440 | -60153
26 | 450880 | 339310 | 189950 | 0 | -549130 | -14264
27 | 512620 | 305130 | 307600 | 71878 | -552640 | -71125
28 | 569230 | 285150 | 421440 | 126230 | -524440 | -137690
29 | 591090 | 240620 | 498730 | 144510 | -441730 | -146100
30 | 597850 | 195640 | 467210 | 80916 | -327360 | -35440
31 | 509620 | 108230 | 463610 | 73351 | -136590 | -45921
32 | 395240 | 51852 | 440780 | 90144 | -18168 | -112520
33 | 339970 | 65176 | 387550 | 96131 | -44013 | -148490
34 | 303660 | 25452 | 343800 | 109660 | -24187 | -131160
35 | 245010 | 192770 | 167910 | 21812 | -276530 | -97462
36 | 391830 | 330320 | 150670 | 0 | -492290 | -38423
37 | 477380 | 317820 | 246170 | 25537 | -546520 | -25702
38 | 539360 | 293830 | 366220 | 100830 | -536340 | -107200
39 | 580830 | 263490 | 459530 | 135100 | -484090 | -141340
40 | 593590 | 217550 | 482750 | 112000 | -383860 | -90410
41 | 553280 | 150410 | 453790 | 65285 | -230760 | -17282
42 | 435640 | 61380 | 453440 | 81662 | -40723 | -79130
43 | 368120 | 58348 | 414880 | 93452 | -31033 | -130410
44 | 321100 | 54076 | 368020 | 99150 | -33902 | -139750
45 | 355590 | 22914 | 400710 | 95239 | -21330 | -76981
46 | 0 | 0 | 119260 | 257830 | -690700 | -377620
47 | 0 | 115410 | 1802700 | 353320 | -1576400 | -1101000
48 | 0 | 21524 | 2116600 | 221340 | -2022100 | -660850
49 | 0 | 31363 | 2507500 | 149260 | -2423400 | -508020
50 | 0 | 20448 | 2731500 | 123920 | -2612000 | -413970
51 | 0 | 19142 | 2746000 | 84771 | -2620500 | -300530
52 | 0 | 11364 | 2568100 | 49495 | -2473400 | -198360
53 | 0 | 9020.8 | 2206400 | 21136 | -2176000 | -99421
54 | 0 | 8090.9 | 1791100 | 0 | -1615500 | -7168.6
55 | 0 | 10849 | 1302700 | 31625 | -919520 | -34559
56 | 0 | 6466.6 | 858680 | 31285 | -242750 | -45821
57 | 0 | 0 | 1219900 | 476230 | -1198600 | -1064500
58 | 0 | 114550 | 1685300 | 96694 | -1730400 | -527910
59 | 0 | 9030.5 | 2334500 | 211340 | -2223900 | -621890
60 | 0 | 29316 | 2612400 | 129830 | -2518000 | -449990
61 | 0 | 17497 | 2737900 | 104130 | -2618200 | -357580
62 | 0 | 16284 | 2659600 | 69098 | -2546200 | -253720
63 | 0 | 15172 | 2397500 | 41610 | -2315500 | -155970
64 | 0 | 5427.8 | 1981400 | 0 | -1895400 | -30734
65 | 0 | 5105.4 | 1548700 | 11932 | -1280200 | -19581
66 | 0 | 7322.6 | 1064400 | 31778 | -562140 | -36479
67 | 94568 | 21095 | 674170 | 51736 | -29405 | -35781
68 | 0 | 127760 | 29237 | 201890 | -247840 | -448590
69 | 0 | 78152 | 108360 | 176520 | -138110 | -451150
70 | 0 | 46243 | 117130 | 230470 | -157980 | -549610
71 | 0 | 6590.6 | 82145 | 258530 | -194670 | -587130
72 | 0 | 0 | 0 | 228840 | -253290 | -539070
73 | 0 | 0 | 0 | 103910 | -299900 | -475050
74 | 0 | 0 | 0 | 18120 | -322080 | -431210
75 | 0 | 0 | 0 | 0 | -308730 | -411120
76 | 0 | 68071 | 0 | 0 | -307990 | -410180
77 | 0 | 259700 | 10271 | 124290 | -368820 | -616970
78 | 0 | 0 | 0 | 40318 | -126690 | -212960
79 | 0 | 49326 | 19260 | 116210 | -134810 | -346310
80 | 0 | 61725 | 115210 | 205880 | -147150 | -505170
81 | 0 | 24489 | 99762 | 244700 | -174000 | -568610
82 | 0 | 0 | 36417 | 248450 | -222720 | -563280
83 | 0 | 0 | 0 | 155600 | -276340 | -496670
84 | 0 | 0 | 0 | 58476 | -310550 | -449800
85 | 0 | 0 | 0 | 0 | -313690 | -417530
86 | 0 | 22187 | 0 | 0 | -317840 | -403050
87 | 0 | 137880 | 0 | 0 | -234170 | -444840
88 | 0 | 40081 | 281690 | 405380 | -588750 | -848470
89 | 0 | 32032 | 702160 | 487210 | -372730 | -1084700
90 | 0 | 9603.1 | 1042800 | 763440 | -463820 | -1626700
91 | 0 | 0 | 1255300 | 981770 | -580500 | -2002500
92 | 0 | 0 | 1361200 | 1148500 | -713870 | -2241500
93 | 0 | 0 | 1379800 | 1239400 | -855810 | -2323200
94 | 0 | 0 | 1360800 | 1254000 | -991120 | -2286200
95 | 0 | 0 | 1399300 | 1233900 | -1101600 | -2248800
96 | 0 | 29976 | 1570100 | 1236200 | -1205300 | -2343200
97 | 0 | 161780 | 1925800 | 1307700 | -1343100 | -2698300
98 | 0 | 452150 | 2980700 | 1629000 | -1815300 | -3834200
99 | 0 | 24162 | 1273200 | 539120 | -679920 | -1333800
100 | 0 | 0 | 1638600 | 859260 | -812730 | -1894900
101 | 0 | 0 | 1926600 | 1162800 | -975210 | -2364000
102 | 0 | 0 | 2114400 | 1417100 | -1176400 | -2683900
103 | 0 | 0 | 2192300 | 1580200 | -1410800 | -2811800
104 | 0 | 0 | 2210800 | 1587600 | -1621500 | -2731500
105 | 0 | 0 | 2326800 | 1553600 | -1771200 | -2681400
106 | 0 | 0 | 2558600 | 1491600 | -1884100 | -2737100
107 | 0 | 12495 | 2906800 | 1398100 | -2030400 | -2869900
108 | 0 | 227010 | 3386000 | 1207200 | -2248600 | -3038300
109 | 0 | 28361 | 1789400 | 570750 | -1025800 | -1476800
110 | 0 | 0 | 2198800 | 923750 | -1194700 | -2064700
111 | 0 | 0 | 2598600 | 1322100 | -1411300 | -2636100
112 | 0 | 0 | 2872700 | 1683300 | -1673000 | -3116300
113 | 0 | 0 | 2849500 | 1830200 | -1983800 | -3165900
114 | 0 | 0 | 2801900 | 1797400 | -2200500 | -2946400
115 | 0 | 0 | 2930900 | 1680400 | -2295300 | -2815500
116 | 0 | 0 | 3144900 | 1573300 | -2384900 | -2787700
117 | 0 | 0 | 3399400 | 1383000 | -2478700 | -2737400
118 | 0 | 83701 | 3696000 | 1113800 | -2588800 | -2684900
119 | 0 | 30813 | 2202800 | 563780 | -1340700 | -1506400
120 | 0 | 0 | 2590000 | 909140 | -1519100 | -2031500
121 | 0 | 0 | 3070300 | 1337900 | -1699400 | -2662500
122 | 0 | 0 | 3507200 | 1771200 | -2015000 | -3529700
123 | 0 | 0 | 2829300 | 1959900 | -2716200 | -3175500
124 | 0 | 0 | 3128100 | 1765200 | -2546500 | -2861800
125 | 0 | 0 | 3250000 | 1753100 | -2661000 | -2804300
126 | 0 | 0 | 3404200 | 1559500 | -2694700 | -2622000
127 | 0 | 0 | 3582300 | 1309400 | -2724900 | -2457400
128 | 0 | 3516.4 | 3754200 | 969620 | -2764700 | -2255100
129 | 0 | 33185 | 2455600 | 527260 | -1579100 | -1433500
130 | 0 | 0 | 2790600 | 846550 | -1720900 | -1866400
131 | 0 | 0 | 3231300 | 1290900 | -1897200 | -2471800
132 | 0 | 0 | 3933700 | 1700600 | -1918400 | -3297900
133 | 0 | 0 | 4409300 | 1791500 | -1841900 | -3530400
134 | 0 | 0 | 2817600 | 1868400 | -3127200 | -2703100
135 | 0 | 0 | 3357000 | 1743900 | -2804900 | -2632500
136 | 0 | 0 | 3376800 | 1479900 | -2842600 | -2321000
137 | 0 | 0 | 3514100 | 1202700 | -2784400 | -2076800
138 | 0 | 0 | 3610400 | 804880 | -2752900 | -1789100
139 | 0 | 39522 | 2548000 | 477520 | -1704400 | -1310100
140 | 0 | 0 | 2837200 | 791980 | -1800700 | -1688200
141 | 0 | 0 | 3319000 | 1274100 | -1905600 | -2325500
142 | 0 | 0 | 3925700 | 1624300 | -1875900 | -2943600
143 | 0 | 0 | 4290300 | 1630500 | -1805700 | -3057400
144 | 0 | 0 | 4859500 | 1559100 | -1456500 | -3054700
145 | 0 | 0 | 3151800 | 1588900 | -2813800 | -2257300
146 | 0 | 0 | 2935800 | 1424600 | -2939100 | -1822100
147 | 0 | 0 | 3166500 | 929170 | -2644700 | -1439500
148 | 0 | 0 | 3350600 | 669820 | -2543700 | -1384600
149 | 0 | 48789 | 2478900 | 417970 | -1691300 | -1162500
150 | 0 | 0 | 2718300 | 701320 | -1730300 | -1465700
151 | 0 | 0 | 3165400 | 1135700 | -1771100 | -2014000
152 | 0 | 0 | 3601200 | 1392700 | -1753800 | -2416100
153 | 0 | 0 | 3902000 | 1435600 | -1684700 | -2511500
154 | 0 | 0 | 4032500 | 1435800 | -1684000 | -2483700
155 | 0 | 0 | 4420900 | 1213200 | -1347200 | -2313200
156 | 0 | 0 | 3493600 | 1135400 | -1948100 | -1661000
157 | 0 | 0 | 2465500 | 716330 | -2405600 | -592580
158 | 0 | 0 | 2912800 | 507750 | -2139800 | -902930
159 | 0 | 56162 | 2220500 | 331720 | -1517000 | -963030
160 | 0 | 0 | 2381300 | 542800 | -1500900 | -1137600
161 | 0 | 0 | 2737900 | 901330 | -1509600 | -1543800
162 | 0 | 0 | 3057000 | 1091600 | -1488300 | -1803800
163 | 0 | 0 | 3307700 | 1172300 | -1443100 | -1936700
164 | 0 | 0 | 3424000 | 1106600 | -1378800 | -1858100
165 | 0 | 0 | 3489500 | 1099300 | -1338600 | -1793700
166 | 0 | 0 | 3382000 | 729450 | -1179800 | -1277200
167 | 0 | 0 | 2526100 | 397190 | -1437100 | -273510
168 | 0 | 0 | 2146200 | 285050 | -1690000 | -304790
169 | 0 | 65090 | 1731400 | 200910 | -1160000 | -668750
170 | 0 | 0 | 1779000 | 312760 | -1114500 | -663340
171 | 0 | 0 | 2038800 | 574050 | -1118800 | -908370
172 | 0 | 0 | 2283000 | 710370 | -1096300 | -1085600
173 | 0 | 0 | 2482700 | 767430 | -1039200 | -1193700
174 | 0 | 0 | 2585800 | 758220 | -972620 | -1194000
175 | 0 | 0 | 2558000 | 631540 | -895340 | -1012700
176 | 0 | 0 | 2261000 | 404930 | -888760 | -565220
177 | 0 | 0 | 1788700 | 192430 | -988100 | -105260
178 | 0 | 0 | 1520600 | 135570 | -1013600 | -47907
179 | 0 | 94030 | 940230 | 37673 | -611940 | -226160
180 | 0 | 156950 | 895380 | 10922 | -683890 | -21492
181 | 0 | 64725 | 1054100 | 113810 | -675320 | -54261
182 | 0 | 0 | 1262600 | 214150 | -605690 | -209900
183 | 0 | 0 | 1418300 | 267310 | -528120 | -316260
184 | 0 | 0 | 1492000 | 261340 | -436380 | -331020
185 | 0 | 0 | 1396500 | 166840 | -338830 | -175940
186 | 0 | 0 | 1210300 | 94627 | -306600 | -40816
187 | 0 | 0 | 1070400 | 154880 | -335570 | -126500
188 | 0 | 13216 | 946330 | 189690 | -331190 | -193040
189 | 0 | 30542 | 345750 | 267930 | -277610 | -589710
190 | 0 | 12300 | 379390 | 373650 | -239950 | -808600
191 | 0 | 7200.8 | 875040 | 291560 | -572490 | -766900
192 | 0 | 21327 | 972900 | 482540 | -521140 | -1166000
193 | 0 | 15403 | 1368800 | 325710 | -901460 | -873950
194 | 0 | 26224 | 1531300 | 557370 | -852610 | -1407500
195 | 0 | 15281 | 1792900 | 330220 | -1211700 | -913560
196 | 0 | 28865 | 1996400 | 566800 | -1183200 | -1491900
197 | 0 | 16963 | 2085600 | 317160 | -1461600 | -889410
198 | 0 | 31288 | 2329200 | 545000 | -1460200 | -1469200
199 | 0 | 20114 | 2226600 | 294130 | -1614600 | -831520
200 | 0 | 36207 | 2502200 | 502110 | -1641000 | -1371000
201 | 0 | 24125 | 2206500 | 263520 | -1641000 | -753930
202 | 0 | 44229 | 2513200 | 447830 | -1697600 | -1235800
203 | 0 | 28214 | 2010900 | 219310 | -1512400 | -646330
204 | 0 | 52333 | 2349800 | 375170 | -1603900 | -1063300
205 | 0 | 30347 | 1608500 | 149260 | -1202300 | -478520
206 | 0 | 60321 | 1975500 | 266270 | -1338500 | -815780
207 | 0 | 38254 | 957010 | 61079 | -675920 | -232260
208 | 0 | 72480 | 1359800 | 132000 | -883760 | -481440
209 | 0 | 169020 | 481130 | 0 | -318010 | -84043
210 | 0 | 11391 | 892550 | 639130 | -398170 | -1380400
211 | 0 | 1358.6 | 593300 | 495880 | -261210 | -1085200
212 | 0 | 0 | 1426800 | 688750 | -740260 | -1577500
213 | 0 | 0 | 1324100 | 787800 | -628210 | -1718200
214 | 0 | 0 | 1963800 | 731120 | -1099800 | -1728100
215 | 0 | 0 | 1914300 | 888240 | -1001100 | -1975000
216 | 0 | 0 | 2357200 | 712000 | -1420000 | -1712600
217 | 0 | 0 | 2400100 | 918430 | -1355400 | -2050900
218 | 0 | 0 | 2584400 | 661120 | -1639400 | -1591600
219 | 0 | 0 | 2692300 | 878290 | -1617500 | -1950200
220 | 0 | 0 | 2651100 | 605780 | -1742300 | -1434600
221 | 0 | 0 | 2808900 | 817250 | -1763400 | -1773700
222 | 0 | 0 | 2557200 | 530330 | -1701200 | -1249500
223 | 0 | 0 | 2776700 | 746590 | -1766000 | -1576300
224 | 0 | 0 | 2260200 | 407140 | -1500100 | -986410
225 | 0 | 0 | 2550200 | 622240 | -1615000 | -1301800
226 | 0 | 22056 | 1722400 | 233310 | -1132600 | -614370
227 | 0 | 0 | 2083600 | 429800 | -1306800 | -905010
228 | 0 | 126830 | 856380 | 0 | -644980 | -44757
229 | 0 | 22621 | 1350200 | 170150 | -854830 | -362140
230 | 104790 | 330780 | 552380 | 12876 | -578000 | -37036
231 | 0 | 652.39 | 1147800 | 872030 | -521860 | -1813200
232 | 0 | 0 | 712840 | 637600 | -334390 | -1333700
233 | 0 | 0 | 1778700 | 1008500 | -893580 | -2124200
234 | 0 | 0 | 1565900 | 1042000 | -766610 | -2128500
235 | 0 | 0 | 2399700 | 1128000 | -1303900 | -2354100
236 | 0 | 0 | 2262300 | 1242400 | -1186200 | -2499400
237 | 0 | 0 | 2832200 | 1132400 | -1611600 | -2353200
238 | 0 | 0 | 2827200 | 1334200 | -1566100 | -2652600
239 | 0 | 0 | 3023000 | 1080500 | -1807400 | -2186600
240 | 0 | 0 | 3145100 | 1302000 | -1796900 | -2557300
241 | 0 | 0 | 3077900 | 1036700 | -1852600 | -2004100
242 | 0 | 0 | 3279100 | 1285400 | -1894800 | -2395800
243 | 0 | 0 | 2944100 | 926350 | -1751200 | -1744000
244 | 0 | 0 | 3250100 | 1209400 | -1835700 | -2177000
245 | 0 | 0 | 2561700 | 730210 | -1506100 | -1345200
246 | 0 | 0 | 2953500 | 1019200 | -1641200 | -1780400
247 | 0 | 0 | 1911600 | 451220 | -1117300 | -790910
248 | 0 | 0 | 2390800 | 739820 | -1312100 | -1230700
249 | 0 | 104090 | 957140 | 49331 | -679440 | -1256.1
250 | 0 | 0 | 1569400 | 371140 | -861100 | -533620
251 | 136820 | 267230 | 653390 | 62505 | -577400 | -4144.6
252 | 0 | 0 | 1308700 | 1065400 | -646730 | -2122700
253 | 0 | 0 | 752860 | 738940 | -428960 | -1481000
254 | 0 | 0 | 2021000 | 1291000 | -1074800 | -2523500
255 | 0 | 0 | 1706400 | 1249500 | -927520 | -2401900
256 | 0 | 0 | 2748600 | 1493900 | -1531400 | -2877900
257 | 0 | 0 | 2490500 | 1544300 | -1422500 | -2889600
258 | 0 | 0 | 3210600 | 1515900 | -1862000 | -2972300
259 | 0 | 0 | 3200400 | 1733800 | -1824700 | -3319600
260 | 0 | 0 | 3535800 | 1483200 | -1920200 | -2828700
261 | 0 | 0 | 3755400 | 1735600 | -1944200 | -3429100
262 | 0 | 0 | 3615100 | 1448600 | -1895300 | -2631000
263 | 0 | 0 | 3900800 | 1667900 | -1929900 | -3125200
264 | 0 | 0 | 3383500 | 1267700 | -1763900 | -2218800
265 | 0 | 0 | 3749900 | 1500500 | -1821200 | -2668600
266 | 0 | 0 | 2898300 | 998480 | -1499500 | -1676000
267 | 0 | 0 | 3329200 | 1241700 | -1618100 | -2108800
268 | 0 | 0 | 2161400 | 642900 | -1108000 | -997460
269 | 0 | 0 | 2671300 | 903150 | -1288900 | -1448600
270 | 0 | 25600 | 1159800 | 165300 | -637530 | -134070
271 | 0 | 0 | 1793900 | 488050 | -831840 | -695420
272 | 157810 | 209240 | 819880 | 142600 | -509630 | -122710
273 | 0 | 0 | 1371600 | 1195200 | -784170 | -2284300
274 | 0 | 0 | 717370 | 774980 | -536040 | -1500000
275 | 0 | 0 | 2154600 | 1496800 | -1293100 | -2748100
276 | 0 | 0 | 1746200 | 1372500 | -1114200 | -2498200
277 | 0 | 0 | 2864300 | 1780000 | -1838600 | -3170100
278 | 0 | 0 | 2525100 | 1704500 | -1702200 | -2989200
279 | 0 | 0 | 3258800 | 1905700 | -2346100 | -3480600
280 | 0 | 0 | 2952600 | 1913600 | -2253200 | -3192600
281 | 0 | 0 | 4318000 | 1799700 | -1852600 | -3611300
282 | 0 | 0 | 3361000 | 1854500 | -2504600 | -3313700
283 | 0 | 0 | 4094800 | 1629400 | -1848100 | -2991200
284 | 0 | 0 | 4496600 | 1697300 | -1685800 | -3303800
285 | 0 | 0 | 3761300 | 1422400 | -1717200 | -2476500
286 | 0 | 0 | 4110000 | 1556400 | -1735600 | -2796500
287 | 0 | 0 | 3179200 | 1127700 | -1465700 | -1863600
288 | 0 | 0 | 3590400 | 1298200 | -1573600 | -2218000
289 | 0 | 0 | 2384800 | 741270 | -1068100 | -1143200
290 | 0 | 0 | 2897800 | 972420 | -1238800 | -1569900
291 | 0 | 0 | 1341300 | 241680 | -566920 | -264640
292 | 0 | 0 | 1970200 | 540280 | -767950 | -796360
293 | 164140 | 136810 | 938330 | 180980 | -392340 | -186320
294 | 0 | 0 | 1370500 | 1248100 | -923830 | -2306200
295 | 0 | 0 | 649650 | 750880 | -636000 | -1421000
296 | 0 | 0 | 2202600 | 1587700 | -1517900 | -2776600
297 | 0 | 0 | 1750300 | 1384900 | -1289200 | -2441600
298 | 0 | 0 | 2815400 | 1808100 | -2091100 | -3034000
299 | 0 | 0 | 2514600 | 1695300 | -1907000 | -2841400
300 | 0 | 0 | 2954600 | 1854100 | -2645300 | -3005300
301 | 0 | 0 | 2918500 | 1759000 | -2402400 | -2881100
302 | 0 | 0 | 3549300 | 1803300 | -2489600 | -3012300
303 | 0 | 0 | 3095600 | 1854200 | -2732100 | -2810800
304 | 0 | 0 | 4577300 | 1585600 | -1615600 | -3033000
305 | 0 | 0 | 3814100 | 1715600 | -2315500 | -2879700
306 | 0 | 0 | 3967300 | 1433800 | -1693800 | -2512800
307 | 0 | 0 | 4346600 | 1454500 | -1654800 | -2740700
308 | 0 | 0 | 3373600 | 1151400 | -1409100 | -1909000
309 | 0 | 0 | 3772000 | 1294200 | -1497500 | -2187700
310 | 0 | 0 | 2530500 | 757210 | -1005600 | -1186300
311 | 0 | 0 | 3004900 | 933600 | -1177900 | -1529100
312 | 0 | 0 | 1456600 | 266830 | -482360 | -326390
313 | 0 | 0 | 2054900 | 528480 | -688510 | -796870
314 | 154900 | 60159 | 959720 | 148970 | -241010 | -143600
315 | 0 | 0 | 1379200 | 1242700 | -1047500 | -2266200
316 | 0 | 0 | 610850 | 694140 | -706680 | -1322800
317 | 0 | 0 | 2268400 | 1570800 | -1696000 | -2705800
318 | 0 | 0 | 1835600 | 1361000 | -1423100 | -2403300
319 | 0 | 0 | 2859400 | 1725800 | -2248300 | -2867300
320 | 0 | 0 | 2624800 | 1613200 | -2032700 | -2740800
321 | 0 | 0 | 3199400 | 1766500 | -2593500 | -2833600
322 | 0 | 0 | 3105700 | 1722600 | -2467100 | -2817200
323 | 0 | 0 | 3053600 | 1793800 | -2984800 | -2643500
324 | 0 | 0 | 3276600 | 1720600 | -2752000 | -2700900
325 | 0 | 0 | 3996400 | 1566000 | -2138500 | -2645500
326 | 0 | 0 | 3146300 | 1686000 | -2906500 | -2435400
327 | 0 | 0 | 4198500 | 1304900 | -1504100 | -2328600
328 | 0 | 0 | 4050800 | 1426900 | -1858500 | -2338100
329 | 0 | 0 | 3447800 | 1093200 | -1366000 | -1822600
330 | 0 | 0 | 3803300 | 1129600 | -1465600 | -2016300
331 | 0 | 0 | 2575200 | 701610 | -933990 | -1111400
332 | 0 | 0 | 3036500 | 871790 | -1103500 | -1412200
333 | 0 | 0 | 1442800 | 211510 | -387210 | -250910
334 | 0 | 0 | 1994200 | 414800 | -615760 | -623450
335 | 81438 | 0 | 873900 | 65207 | -63171 | -4862.9
336 | 0 | 2989.1 | 1485200 | 1235400 | -1153900 | -2296200
337 | 0 | 13177 | 664940 | 656050 | -758890 | -1316100
338 | 0 | 0 | 2437900 | 1514600 | -1826800 | -2699700
339 | 0 | 0 | 2036100 | 1325300 | -1532100 | -2469000
340 | 0 | 0 | 3040000 | 1630400 | -2338500 | -2806000
341 | 0 | 0 | 2849700 | 1528100 | -2131800 | -2754400
342 | 0 | 0 | 3321900 | 1646500 | -2678900 | -2706900
343 | 0 | 0 | 3272000 | 1565100 | -2541100 | -2702700
344 | 0 | 0 | 3360200 | 1613000 | -2823900 | -2467000
345 | 0 | 0 | 3404400 | 1527100 | -2759700 | -2482500
346 | 0 | 0 | 3042800 | 1508200 | -2876600 | -2040500
347 | 0 | 0 | 3223100 | 1447800 | -2824200 | -2072300
348 | 0 | 0 | 3987700 | 1170900 | -1638500 | -2025800
349 | 0 | 0 | 2915000 | 1247400 | -2693100 | -1679400
350 | 0 | 0 | 3413100 | 908450 | -1259600 | -1501100
351 | 0 | 0 | 3690100 | 966440 | -1361600 | -1534900
352 | 0 | 0 | 2419200 | 523660 | -890390 | -808550
353 | 0 | 0 | 2785300 | 561080 | -1062300 | -905810
354 | 0 | 0 | 1263300 | 87367 | -316650 | -25011
355 | 0 | 0 | 1718600 | 227510 | -599500 | -252790
356 | 61561 | 0 | 826510 | 96746 | -43890 | -87598
357 | 0 | 87755 | 1735100 | 1262400 | -1268100 | -2496100
358 | 0 | 124390 | 842050 | 660870 | -819130 | -1484500
359 | 0 | 0 | 2724200 | 1438000 | -1953900 | -2791000
360 | 0 | 64925 | 2415700 | 1317400 | -1685000 | -2731200
361 | 0 | 0 | 3262500 | 1472900 | -2429300 | -2748100
362 | 0 | 0 | 3144800 | 1384000 | -2246600 | -2791500
363 | 0 | 0 | 3492600 | 1436000 | -2707600 | -2540400
364 | 0 | 0 | 3485500 | 1343000 | -2597000 | -2591400
365 | 0 | 0 | 3429800 | 1330600 | -2810800 | -2168400
366 | 0 | 0 | 3544700 | 1254200 | -2753300 | -2263200
367 | 0 | 0 | 3091600 | 1209300 | -2797900 | -1723000
368 | 0 | 0 | 3324600 | 1063100 | -2735700 | -1764600
369 | 0 | 0 | 2831000 | 884690 | -2223400 | -937810
370 | 0 | 0 | 2862600 | 849750 | -2494700 | -1042900
371 | 0 | 0 | 2960600 | 543440 | -1290300 | -752960
372 | 0 | 0 | 2513800 | 533250 | -1886600 | -392300
373 | 0 | 0 | 2020800 | 276950 | -928510 | -306670
374 | 0 | 0 | 2112900 | 294810 | -1256400 | -200600
375 | 0 | 0 | 1140200 | 125520 | -320760 | -81735
376 | 0 | 0 | 1391300 | 133070 | -660270 | -32654
377 | 9917.6 | 38580 | 730970 | 131920 | -52620 | -149630
378 | 0 | 236890 | 2321000 | 1425900 | -1513400 | -3081500
379 | 0 | 391050 | 1573900 | 984210 | -1114500 | -2429400
380 | 0 | 79240 | 3072200 | 1292100 | -2110100 | -2861200
381 | 0 | 286760 | 3114500 | 1316200 | -1992000 | -3248600
382 | 0 | 0 | 3466600 | 1213600 | -2506800 | -2598200
383 | 0 | 147240 | 3528500 | 1153200 | -2408500 | -2842300
384 | 0 | 0 | 3612600 | 1125000 | -2727300 | -2283300
385 | 0 | 41568 | 3729600 | 1043800 | -2676400 | -2474500
386 | 0 | 0 | 3515100 | 982280 | -2754600 | -1867600
387 | 0 | 0 | 3685900 | 889400 | -2756600 | -2025100
388 | 0 | 0 | 3219100 | 778570 | -2569900 | -1333900
389 | 0 | 0 | 3483200 | 737600 | -2642000 | -1582100
390 | 0 | 0 | 2820900 | 672730 | -2227000 | -940760
391 | 0 | 0 | 3110400 | 573120 | -2358100 | -1134000
392 | 0 | 0 | 2359900 | 379030 | -1556300 | -360930
393 | 0 | 0 | 2532600 | 416300 | -1920100 | -621370
394 | 0 | 0 | 1610400 | 141740 | -1007600 | -9052.4
395 | 0 | 0 | 1805800 | 158910 | -1336700 | -79420
396 | 0 | 0 | 1008100 | 161540 | -331190 | -150940
397 | 0 | 0 | 1219700 | 157220 | -663930 | -109260
398 | 0 | 16800 | 652950 | 155700 | -22346 | -175410
399 | 0 | 250980 | 2534700 | 1041900 | -1655900 | -2674000
400 | 0 | 108120 | 2837700 | 737560 | -2113000 | -1962300
401 | 0 | 34042 | 3192400 | 671200 | -2487000 | -1723300
402 | 0 | 0 | 3306500 | 567260 | -2673000 | -1418800
403 | 0 | 0 | 3234500 | 468500 | -2676200 | -1122200
404 | 0 | 0 | 2989100 | 366720 | -2505100 | -830460
405 | 0 | 0 | 2565000 | 259230 | -2153200 | -498700
406 | 0 | 0 | 1963700 | 124870 | -1645600 | -130080
407 | 0 | 0 | 1416900 | 85312 | -962400 | -49142
408 | 0 | 12892 | 901590 | 121240 | -289000 | -129810
Store as calculated

## compare (hidden)
Node | Nx(T) | Ny(T) | Nx(B) | Ny(B) | Fc(T) | Fc(B)
1 | WRONG | WRONG | WRONG | WRONG | WRONG | WRONG
2 | WRONG | WRONG | WRONG | WRONG | WRONG | WRONG
3 | WRONG | WRONG | WRONG | WRONG | WRONG | WRONG
4 | WRONG | WRONG | WRONG | WRONG | WRONG | WRONG
5 | WRONG | WRONG | WRONG | WRONG | WRONG | WRONG
6 | WRONG | WRONG | WRONG | WRONG | WRONG | WRONG
7 | WRONG | WRONG | WRONG | WRONG | WRONG | WRONG
8 | WRONG | WRONG | WRONG | WRONG | WRONG | WRONG
9 | WRONG | WRONG | WRONG | WRONG | WRONG | WRONG
10 | WRONG | WRONG | WRONG | WRONG | WRONG | WRONG
11 | WRONG | WRONG | WRONG | WRONG | WRONG | WRONG
12 | WRONG | WRONG | WRONG | WRONG | WRONG | WRONG
13 | WRONG | WRONG | WRONG | WRONG | WRONG | WRONG
14 | WRONG | WRONG | WRONG | WRONG | WRONG | WRONG
15 | WRONG | WRONG | WRONG | WRONG | WRONG | WRONG
16 | WRONG | WRONG | WRONG | WRONG | WRONG | WRONG
17 | WRONG | WRONG | WRONG | WRONG | WRONG | WRONG
18 | WRONG | WRONG | WRONG | WRONG | WRONG | WRONG
19 | WRONG | WRONG | WRONG | WRONG | WRONG | WRONG
20 | WRONG | WRONG | WRONG | WRONG | WRONG | WRONG
21 | WRONG | WRONG | WRONG | WRONG | WRONG | WRONG
22 | WRONG | WRONG | WRONG | WRONG | WRONG | WRONG
23 | WRONG | WRONG | WRONG | WRONG | WRONG | WRONG
24 | WRONG | WRONG | WRONG | WRONG | WRONG | WRONG
25 | WRONG | WRONG | WRONG | WRONG | WRONG | WRONG
26 | WRONG | WRONG | WRONG | WRONG | WRONG | WRONG
27 | WRONG | WRONG | WRONG | WRONG | WRONG | WRONG
28 | WRONG | WRONG | WRONG | WRONG | WRONG | WRONG
29 | WRONG | WRONG | WRONG | WRONG | WRONG | WRONG
30 | WRONG | WRONG | WRONG | WRONG | WRONG | WRONG
31 | WRONG | WRONG | WRONG | WRONG | WRONG | WRONG
32 | WRONG | WRONG | WRONG | WRONG | WRONG | WRONG
33 | WRONG | WRONG | WRONG | WRONG | WRONG | WRONG
34 | WRONG | WRONG | WRONG | WRONG | WRONG | WRONG
35 | WRONG | WRONG | WRONG | WRONG | WRONG | WRONG
36 | WRONG | WRONG | WRONG | WRONG | WRONG | WRONG
37 | WRONG | WRONG | WRONG | WRONG | WRONG | WRONG
38 | WRONG | WRONG | WRONG | WRONG | WRONG | WRONG
39 | WRONG | WRONG | WRONG | WRONG | WRONG | WRONG
40 | WRONG | WRONG | WRONG | WRONG | WRONG | WRONG
41 | WRONG | WRONG | WRONG | WRONG | WRONG | WRONG
42 | WRONG | WRONG | WRONG | WRONG | WRONG | WRONG
43 | WRONG | WRONG | WRONG | WRONG | WRONG | WRONG
44 | WRONG | WRONG | WRONG | WRONG | WRONG | WRONG
45 | WRONG | WRONG | WRONG | WRONG | WRONG | WRONG
46 | WRONG | WRONG | WRONG | WRONG | WRONG | WRONG
47 | WRONG | WRONG | WRONG | WRONG | WRONG | WRONG
48 | WRONG | WRONG | WRONG | WRONG | WRONG | WRONG
49 | WRONG | WRONG | WRONG | WRONG | WRONG | WRONG
50 | WRONG | WRONG | WRONG | WRONG | WRONG | WRONG
51 | WRONG | WRONG | WRONG | WRONG | WRONG | WRONG
52 | WRONG | WRONG | WRONG | WRONG | WRONG | WRONG
53 | WRONG | WRONG | WRONG | WRONG | WRONG | WRONG
54 | WRONG | WRONG | WRONG | WRONG | WRONG | WRONG
55 | WRONG | WRONG | WRONG | WRONG | WRONG | WRONG
56 | OK | WRONG | WRONG | WRONG | WRONG | WRONG
57 | OK | OK | WRONG | WRONG | WRONG | WRONG
58 | OK | WRONG | WRONG | WRONG | WRONG | WRONG
59 | WRONG | WRONG | WRONG | WRONG | WRONG | WRONG
60 | WRONG | WRONG | WRONG | WRONG | WRONG | WRONG
61 | WRONG | WRONG | WRONG | WRONG | WRONG | WRONG
62 | WRONG | WRONG | WRONG | WRONG | WRONG | WRONG
63 | WRONG | WRONG | WRONG | WRONG | WRONG | WRONG
64 | OK | WRONG | WRONG | WRONG | WRONG | WRONG
65 | OK | WRONG | WRONG | WRONG | WRONG | WRONG
66 | OK | WRONG | WRONG | WRONG | WRONG | WRONG
67 | WRONG | WRONG | WRONG | WRONG | WRONG | WRONG
68 | OK | WRONG | WRONG | WRONG | WRONG | WRONG
69 | OK | WRONG | WRONG | WRONG | WRONG | WRONG
70 | WRONG | WRONG | WRONG | WRONG | WRONG | WRONG
71 | WRONG | WRONG | WRONG | WRONG | WRONG | WRONG
72 | OK | WRONG | WRONG | WRONG | WRONG | WRONG
73 | OK | OK | WRONG | WRONG | WRONG | WRONG
74 | OK | OK | WRONG | WRONG | WRONG | WRONG
75 | OK | OK | WRONG | WRONG | WRONG | WRONG
76 | OK | WRONG | WRONG | WRONG | WRONG | WRONG
77 | OK | WRONG | WRONG | WRONG | WRONG | WRONG
78 | OK | OK | WRONG | WRONG | WRONG | WRONG
79 | WRONG | WRONG | WRONG | WRONG | WRONG | WRONG
80 | OK | WRONG | WRONG | WRONG | WRONG | WRONG
81 | OK | WRONG | WRONG | WRONG | WRONG | WRONG
82 | OK | OK | WRONG | WRONG | WRONG | WRONG
83 | OK | OK | WRONG | WRONG | WRONG | WRONG
84 | OK | OK | WRONG | WRONG | WRONG | WRONG
85 | OK | OK | WRONG | WRONG | WRONG | WRONG
86 | OK | WRONG | WRONG | WRONG | WRONG | WRONG
87 | OK | WRONG | WRONG | WRONG | WRONG | WRONG
88 | OK | WRONG | WRONG | WRONG | WRONG | WRONG
89 | OK | WRONG | WRONG | WRONG | WRONG | WRONG
90 | OK | WRONG | WRONG | WRONG | WRONG | WRONG
91 | OK | OK | WRONG | WRONG | WRONG | WRONG
92 | OK | OK | WRONG | WRONG | WRONG | WRONG
93 | OK | OK | WRONG | WRONG | WRONG | WRONG
94 | OK | OK | WRONG | WRONG | WRONG | WRONG
95 | OK | OK | WRONG | WRONG | WRONG | WRONG
96 | OK | WRONG | WRONG | WRONG | WRONG | WRONG
97 | OK | WRONG | WRONG | WRONG | WRONG | WRONG
98 | OK | WRONG | WRONG | WRONG | WRONG | WRONG
99 | OK | WRONG | WRONG | WRONG | WRONG | WRONG
100 | OK | OK | WRONG | WRONG | WRONG | WRONG
101 | OK | OK | WRONG | WRONG | WRONG | WRONG
102 | OK | OK | WRONG | WRONG | WRONG | WRONG
103 | OK | OK | WRONG | WRONG | WRONG | WRONG
104 | OK | OK | WRONG | WRONG | WRONG | WRONG
105 | OK | OK | WRONG | WRONG | WRONG | WRONG
106 | OK | OK | WRONG | WRONG | WRONG | WRONG
107 | OK | WRONG | WRONG | WRONG | WRONG | WRONG
108 | OK | WRONG | WRONG | WRONG | WRONG | WRONG
109 | OK | WRONG | WRONG | WRONG | WRONG | WRONG
110 | OK | OK | WRONG | WRONG | WRONG | WRONG
111 | OK | OK | WRONG | WRONG | WRONG | WRONG
112 | OK | OK | WRONG | WRONG | WRONG | WRONG
113 | OK | OK | WRONG | WRONG | WRONG | WRONG
114 | OK | OK | WRONG | WRONG | WRONG | WRONG
115 | OK | OK | WRONG | WRONG | WRONG | WRONG
116 | OK | WRONG | WRONG | WRONG | WRONG | WRONG
117 | OK | OK | WRONG | WRONG | WRONG | WRONG
118 | OK | WRONG | WRONG | WRONG | WRONG | WRONG
119 | OK | WRONG | WRONG | WRONG | WRONG | WRONG
120 | OK | OK | WRONG | WRONG | WRONG | WRONG
121 | OK | OK | WRONG | WRONG | WRONG | WRONG
122 | OK | OK | WRONG | WRONG | WRONG | WRONG
123 | OK | OK | WRONG | WRONG | WRONG | WRONG
124 | OK | OK | WRONG | WRONG | WRONG | WRONG
125 | OK | WRONG | WRONG | WRONG | WRONG | WRONG
126 | OK | OK | WRONG | WRONG | WRONG | WRONG
127 | OK | OK | WRONG | WRONG | WRONG | WRONG
128 | OK | WRONG | WRONG | WRONG | WRONG | WRONG
129 | OK | WRONG | WRONG | WRONG | WRONG | WRONG
130 | OK | OK | WRONG | WRONG | WRONG | WRONG
131 | OK | OK | WRONG | WRONG | WRONG | WRONG
132 | OK | OK | WRONG | WRONG | WRONG | WRONG
133 | OK | OK | WRONG | WRONG | WRONG | WRONG
134 | OK | WRONG | WRONG | WRONG | WRONG | WRONG
135 | OK | WRONG | WRONG | WRONG | WRONG | WRONG
136 | OK | OK | WRONG | WRONG | WRONG | WRONG
137 | OK | OK | WRONG | WRONG | WRONG | WRONG
138 | OK | OK | WRONG | WRONG | WRONG | WRONG
139 | OK | WRONG | WRONG | WRONG | WRONG | WRONG
140 | OK | OK | WRONG | WRONG | WRONG | WRONG
141 | OK | OK | WRONG | WRONG | WRONG | WRONG
142 | OK | OK | WRONG | WRONG | WRONG | WRONG
143 | OK | WRONG | WRONG | WRONG | WRONG | WRONG
144 | OK | WRONG | WRONG | WRONG | WRONG | WRONG
145 | OK | OK | WRONG | WRONG | WRONG | WRONG
146 | OK | OK | WRONG | WRONG | WRONG | WRONG
147 | OK | OK | WRONG | WRONG | WRONG | WRONG
148 | OK | OK | WRONG | WRONG | WRONG | WRONG
149 | OK | WRONG | WRONG | WRONG | WRONG | WRONG
150 | OK | OK | WRONG | WRONG | WRONG | WRONG
151 | OK | OK | WRONG | WRONG | WRONG | WRONG
152 | WRONG | WRONG | WRONG | WRONG | WRONG | WRONG
153 | OK | WRONG | WRONG | WRONG | WRONG | WRONG
154 | OK | OK | WRONG | WRONG | WRONG | WRONG
155 | OK | OK | WRONG | WRONG | WRONG | WRONG
156 | OK | OK | WRONG | WRONG | WRONG | WRONG
157 | OK | OK | WRONG | WRONG | WRONG | WRONG
158 | OK | OK | WRONG | WRONG | WRONG | WRONG
159 | OK | WRONG | WRONG | WRONG | WRONG | WRONG
160 | OK | WRONG | WRONG | WRONG | WRONG | WRONG
161 | WRONG | WRONG | WRONG | WRONG | WRONG | WRONG
162 | WRONG | WRONG | WRONG | WRONG | WRONG | WRONG
163 | OK | OK | WRONG | WRONG | WRONG | WRONG
164 | OK | OK | WRONG | WRONG | WRONG | WRONG
165 | OK | OK | WRONG | WRONG | WRONG | WRONG
166 | OK | OK | WRONG | WRONG | WRONG | WRONG
167 | OK | OK | WRONG | WRONG | WRONG | WRONG
168 | OK | OK | WRONG | WRONG | WRONG | WRONG
169 | WRONG | WRONG | WRONG | WRONG | WRONG | WRONG
170 | WRONG | WRONG | WRONG | WRONG | WRONG | WRONG
171 | WRONG | WRONG | WRONG | WRONG | WRONG | WRONG
172 | OK | OK | WRONG | WRONG | WRONG | WRONG
173 | OK | OK | WRONG | WRONG | WRONG | WRONG
174 | OK | OK | WRONG | WRONG | WRONG | WRONG
175 | OK | OK | WRONG | WRONG | WRONG | WRONG
176 | OK | OK | WRONG | WRONG | WRONG | WRONG
177 | WRONG | WRONG | WRONG | WRONG | WRONG | WRONG
178 | WRONG | WRONG | WRONG | WRONG | WRONG | WRONG
179 | WRONG | WRONG | WRONG | WRONG | WRONG | WRONG
180 | WRONG | WRONG | WRONG | WRONG | WRONG | WRONG
181 | OK | WRONG | WRONG | WRONG | WRONG | WRONG
182 | OK | OK | WRONG | WRONG | WRONG | WRONG
183 | OK | OK | WRONG | WRONG | WRONG | WRONG
184 | OK | OK | WRONG | WRONG | WRONG | WRONG
185 | WRONG | WRONG | WRONG | WRONG | WRONG | WRONG
186 | WRONG | WRONG | WRONG | WRONG | WRONG | WRONG
187 | WRONG | WRONG | WRONG | WRONG | WRONG | WRONG