## Data
Rayleigh Damping Coefficents
Usage:
a) Input the start and end frequencies of interest
b) Input the damping ratios required at these frequencies
c) Extract the Rayleigh damping coefficients and specify in the material properties of the material
|  | Frequency (Hz)* | Damping Ratio* | Damping (%) | Circular Frequency (/s) | Eigenvalue
| 1st | 64.5251 | 0.01 | 1 | 405.4232 | 164367.9389
| 2nd | 70.9776 | 0.01 | 1 | 445.9655 | 198885.206
Rayleigh Damping Parameters:
|  |  | Alpha: | 4.2473
|  |  | Beta: | 2.3491e-05